## Data Descriptions
LIRF 2011 Water Balance and Crop Data
Data Descriptions
General |  | These data are from a limited irrigation field study conducted at the Limited Irrigation Research Farm (LIRF) NE of Greeley, CO (40o 27'N,104o 38' W, 1425 m ASL) by USDA-ARS WMRU. Plot layout: randomized block design with 4 replications and 6 irrigation treatments. Plot size: 9 x 40 m with measurement from the center 4 rows. Each year's plot was moved to a new (adjoining) field section in rotation following winter wheat. Detailed information on methodology is given in the Methodology file.
Worksheets |  | Tmnt 1 through Tmnt 6 contains information about daily crop and waterbalance information for each of the 6 irrigation treatments during the growing season. Seasonal contains seasonal crop production and soil water field capacity data. CropLog lists management activities for the season. Chlorophyll Florescence includes supplimental data on crop photosynthesis
Tmnt 1 - Tmnt 6 (cropping and water balance worksheets)
Cells |  | Orange cells are field measured data. Yellow cells with values are estimates (rooting depth), interpolations (canopy cover), or daily values generated by a water balance model.
Parameter | Column | Description
DOY | A | Day of Year
Precip | B | Daily Precipitation (for hourly, see climate spreadsheet files). Data collected by 3 on-site tipping bucket rain gauges, including CoAgMet GLY04 guage. Value is the average of the three, or, average of 2 of the 3 if one was malfunctioning. (mm)
Irrig | C | Amount of irrigation water applied to the treatment by surface drip irrigation to each row. Measured by turbine meters and recorded each 20 min by CR1000. (mm)
Soil water content | E - K | Volumetric soil water content measured in the center of each plot by Neutron Moisture Meter at 30 cm, 60 cm, and 90 cm, 120 cm, 150 cm, and 200 cm depths; and by portable TDR from 0 - 15 cm. Values represent the average of 4 replications. Measurements represent soil water content in the 0 - 15, 15 - 45, 45 - 75, 75 - 105, 105 - 135, 135 - 175, and 175 - 225 cm depth soil layers. Only the top 4 layers are used in the maize water balance.
L
Growth Stage | M | Corn growth stage assessed visually based on criteria in Iowa State Univ guide (Abendroth, et al. 2011).
Root Depth | N | Root Depth based on assumed root growth and broadly on measured soil water uptake depth.
Canopy Cover | O | Canopy ground cover measured by RGB camera image vertically from 6 m above the crop.
LAI | P | Leaf Area Index, estimated by measuring length and average width of all leaves. Only measured once in 2011 after R1.
Height | Q | Measured crop height (cm)
N Applied | R | Nitrate-N available in the upper root zone (0 - 60 cm) preplant (from soil sample analysis, listed on initial DOY), applied by sidedress at planting, and applied by fertigation through the irrigation water as Urea Ammonium Nitrate - 32%. Does not include N in the irrigation water (25 ppm = 0.25 kg/ha per mm of irrigation applied).
S
ETr | T | Daily Reference Evapotranspiration as calculated by the hourly ASCE Standardized Penman Monteith equation for a tall reference crop (alfalfa) . Data from CoAgMet GLY04 weather station, with minor QA/QC corrections. Hourly data is available in the climate database. (mm)
Kcb | U | Basal crop coefficient for ASCE Standardized tall crop reference. Initial and mid season (full cover) values for maize were from Table 8.8 in Allen, etal. (2007). Values were then adjusted for non-full canopy ground cover, Fc (assumed 80%) as Kcb = 0.15 + 1.01*Fc for 0<Fc<0.8. The coefficient was then manually adjusted, as needed so that the water balance predicted soil water content matched the measured soil water content.
Ks | V | Stress Coefficient, based on soil water deficit as calculated in FAO-56 (Allen et al., 1998). Assumes Total Available Water = FC/2, and Readily Available Water = TAW/2. For SWC<RAW, Ks = (SWC - PWP)/RAW - PWP) = (SWC-FC/2)/(FC/4).
ETcb | W | "Basal" crop evapotranspiration, calculated as: ETcb = Kcb*Ks*ETr. Represents crop transpiration plus diffusive soil evaporation through a non-wet soil surface.
Evap | X | Soil Evaporation from a wet soil surface. This was estimated for each precipitation or irrigation event as the total evaporable water (TEW in Allen etal., 1998) times the wetted sunlit soil surface area (wetted soil not covered by crop canopy or residue). Assumptions: TEW = 12 mm, residue cover = 50%, residue effectiveness = 50%; soil surface wetted by drip irrigation (wetted width (fraction of 0.76m)) = 0.1*Irrig(mm)^0.5; evaporation occurs beginning on the day of precip or irrig up to the limit (1.0*ETr). Models that assume irrigation events wet the whole soil surface may overestimate Evap from this drip irrigation trial.
Deep Perc | Y | Deep percolation of water below the root zone. Estimated as Prec or Irrig minus the calculated soil water deficit at the end of day of the event.
ETc | Z | Daily crop Evapotranspiration: the sum of ETcb + Evap. This will overestimate daily ETc on the day of a Precip or Irrig event, because Evap is assumed to occur in one day, but closely matches the waterbalance-based ETc in the longer term (weekly, seasonally). (mm)
BREB ETc | AA | Daily ETc measured by Bowen Ratio Energy Balance instrumentation on an adjacent field managed similar to Tmnt 1 (if available). (mm)
AB
Predicted Soil Water Deficit | AC | Daily Soil water deficit (field capacity - soil water content) for each treatment predicted by the water balance in the 105 cm soil profile (mm)
Measured Soil Water Deficit | AD | Daily Soil water deficit (field capacity - soil water content) for each treatment (mean of 4 reps) measured by neutron moisture meter in the 105 cm soil profile (mm)
Predicted Soil Water Deficit | AE | Daily Soil water deficit (field capacity - soil water content) for each treatment predicted by the water balance in the active root zone (mm)
Measured Soil Water Deficit | AF | Daily Soil water deficit (field capacity - soil water content) for each treatment (mean of 4 reps) measured by neutron moisture meter in the active root zone (mm)
Seasonal |  | Means and Standard Deviations (4 replications) by treatment and by individual plot values of crop parameters (plant population, maximum LAI, Biomass (above ground, dry weight), Harvest Index (measured on biomass samples), grain yield (normalized to 15.5% moisture content), grain yield (dry weight), grain 1000 seed weight (dry weight); and Soil Field Capacity by treatment and depth.
CropLog |  | Daily log of crop management events for the season including tillage, planting, fertilization, chemical application, crop condition, and weather conditions.
Chlorphyll Florescense |  | Photon Yield, Y; Electron Transfer Rate, ETR; and Photosynthetically Active Radiation, PAR; for 3 treatments (1, 4, 5) for 10 dates in 2011. Means and standard deviations of 40 measurements (10 measurements x 4 reps).
References
Abendroth, L.J, R W. Elmore, M.J.Boyer, and S.K.Marley. 2011. Corn Growth and Development. PMR1009. Iowa State Univ Extension. Ames, IA.
Allen, R.G., L.S. Pereira, D. Raes, and M. Smith. 1998. Crop Evapotranspiration: Guidelines for computing crop water requirements. FAO Irrigation and Drainage Paper #56. FAO, Rome.
Allen, R.G., J.L Wright, W.O. Pruitt, L.S. Pereira, M.E. Jensen. (2007) Water Requirements. Ch 8 in G.J. Hoffman, R.G. Evans, M.E. Jensen, D.L. Martin, and R.L. Elliott (eds) Design and Operation of Farm Irrigation Systems (2nd Ed). ASABE, St. Joseph, MI.

## Tmnt1
DOY | Water Inputs |  | Soil Water Content (by depth increment in cm) | [6 empty] | Plant Parameters |  | canopy Cover |  | Soil Water Deficit (mm) |  | DAS
DOY | Precip | Irrig | 0 - 15 | 15 - 45 | 45 - 75 | 75 - 105 | 105 - 135 | 135 - 165 | 165 - 200 | Growth | Root | Canopy | Height | 0 - 1050 mm | Active Root Zone
| mm | mm | % | % | % | % | % | % | % | Stage | Depth | Cover | cm | Predicted | Predicted
121 | 0 | 0 | [8 empty] | 50 | 0% |  | 80 | 6 | -1
122 | 0 | 0 | [8 empty] | 50 | 0% |  | 80.2496 | 6.2496 | 0
123 | 0 | 0 | [7 empty] | Planting | 50 | 0% |  | 80.5 | 6.5 | 1 |  |  | 0
124 | 0 | 0 | [8 empty] | 50 | 0% |  | 80.6914 | 6.6914 | 2 |  |  | 0
125 | 0 | 0 | [8 empty] | 50 | 0% |  | 80.881 | 6.881 | 3 |  |  | 0
126 | 0 | 0 | [8 empty] | 50 | 0% |  | 81.0113 | 7.0113 | 4 |  |  | 0
127 | 0 | 28.7 | [8 empty] | 50 | 0% |  | 57.2447 | 0 | 5 |  |  | 28.7
128 | 0 | 0 | [8 empty] | 50 | 0% |  | 58.4788 | 1.2341 | 6 |  |  | 0
129 | 0 | 0 | [8 empty] | 50 | 0% |  | 60.1007 | 2.856 | 7 |  |  | 0
130 | 0 | 0 | [8 empty] | 50 | 0% |  | 61.4217 | 4.177 | 8 |  |  | 0
131 | 32 | 0 | [8 empty] | 50 | 0% |  | 38.5154 | 0 | 9 |  |  | 32
132 | 16 | 0 | [8 empty] | 50 | 0% |  | 23.8758 | 0 | 10 |  |  | 16
133 | 0 | 0 | [8 empty] | 50 | 0% |  | 24.7568 | 0.88096 | 11 |  |  | 0
134 | 0 | 0 | [8 empty] | 50 | 0% |  | 25.0493 | 1.1735 | 12 |  |  | 0
135 | 0 | 0 | [8 empty] | 50 | 0% |  | 25.4594 | 1.5836 | 13 |  |  | 0
136 | 0 | 0 | [8 empty] | 50 | 0% |  | 26.3523 | 2.4764 | 14 |  |  | 0
137 | 0 | 0 | [8 empty] | 50 | 0% |  | 26.8504 | 2.9746 | 15 |  |  | 0
138 | 15 | 0 | [8 empty] | 50 | 0% |  | 21.0264 | 0 | 16 |  |  | 15
139 | 17 | 0 | [8 empty] | 50 | 0% |  | 5.0691 | 0 | 17 |  |  | 17
140 | 7 | 0 | [8 empty] | 60 | 0% |  | 3.901 | 0 | 18 |  |  | 7
141 | 0 | 0 | [8 empty] | 60 | 0% |  | 4.7218 | 0.82077 | 19 |  |  | 0
142 | 0 | 0 | [8 empty] | 70 | 0% |  | 5.8456 | 1.9446 | 20 |  |  | 0
143 | 0 | 0 | [8 empty] | 70 | 0% |  | 6.8549 | 2.9539 | 21 |  |  | 0
144 | 6 | 0 | [8 empty] | 80 | 0% |  | 5.5385 | 1.6374 | 22 |  |  | 6
145 | 0 | 0 | [7 empty] | Emergence | 90 | 0% |  | 6.2872 | 2.3862 | 23 |  |  | 0
146 | 0 | 0 | [8 empty] | 100 | 1% |  | 7.0808 | 3.1798 | 24 |  |  | 0
147 | 0 | 0 | [8 empty] | 110 | 1% |  | 8.0213 | 4.1203 | 25 |  |  | 0
148 | 0 | 0 | [8 empty] | 120 | 1% |  | 8.6785 | 4.7774 | 26 |  |  | 0
149 | 0 | 0 | [8 empty] | 130 | 1% |  | 9.3645 | 5.4634 | 27 |  |  | 0
150 | 0 | 0 | [8 empty] | 140 | 2% |  | 10.2477 | 6.3466 | 28 |  |  | 0
151 | 0 | 6.6 | [8 empty] | 150 | 2% |  | 7.385 | 3.484 | 29 |  |  | 6.6
152 | 0 | 0 | [8 empty] | 160 | 2% |  | 8.1412 | 4.2402 | 30 |  |  | 0
153 | 0 | 0 | [8 empty] | 170 | 2% |  | 10.0734 | 6.1724 | 31 |  |  | 0
154 | 0 | 0 | [8 empty] | 180 | 2% |  | 11.4676 | 7.5666 | 32 |  |  | 0
155 | 0 | 0 | [8 empty] | 190 | 2% |  | 12.766 | 8.8649 | 33 |  |  | 0
156 | 0 | 0 | [8 empty] | 200 | 3% |  | 14.178 | 10.277 | 34 |  |  | 0
157 | 0 | 0 | [8 empty] | 210 | 3% |  | 16.004 | 12.103 | 35 |  |  | 0
158 | 0 | 0 | [8 empty] | 220 | 3% |  | 18.5115 | 14.6105 | 36 |  |  | 0
159 | 0 | 0 | [8 empty] | 230 | 4% |  | 19.9615 | 16.0604 | 37 |  |  | 0
160 | 0 | 0 | 17.1542 | 23.2741 | 16.0748 | 13.9754 | 13.1494 | 15.4519 | 16.5635 |  | 240 | 4% |  | 20.3635 | 16.4624 | 38 |  |  | 0
161 | 0 | 0 | [8 empty] | 250 | 4% |  | 21.7534 | 17.8524 | 39 |  |  | 0
162 | 0 | 0 | [8 empty] | 260 | 4% |  | 23.0741 | 19.1731 | 40 |  |  | 0
163 | 0 | 0 | [8 empty] | 275 | 5% |  | 24.6844 | 20.7833 | 41 | R= Phase Reprotective | V= Phase vegetative | 0
164 | 0 | 0 | [8 empty] | 290 | 5% |  | 26.4902 | 22.5892 | 42 |  |  | 0
165 | 8 | 0 | [8 empty] | 305 | 5% |  | 25.8651 | 21.964 | 43 |  |  | 8
166 | 0 | 0 | [7 empty] | V4 | 320 | 5% | 21 | 27.6986 | 23.7976 | 44 |  |  | 0
167 | 0 | 0 | 18.8375 | 23.2624 | 15.5798 | 13.7517 | 12.8891 | 14.8653 | 15.9631 |  | 335 | 5% |  | 29.8982 | 25.9972 | 45 |  |  | 0
168 | 5 | 2.5 | [8 empty] | 350 | 6% |  | 28.3126 | 24.4116 | 46 |  |  | 7.5
169 | 0 | 0 | [8 empty] | 365 | 6% |  | 29.5746 | 25.6735 | 47 |  |  | 0
170 | 0 | 0 | [8 empty] | 380 | 7% |  | 30.734 | 26.8329 | 48 |  |  | 0
171 | 3 | 0 | [8 empty] | 395 | 8% |  | 31.0628 | 27.1618 | 49 |  |  | 3
172 | 0 | 0 | 17.5 | 22.8092 | 15.6446 | 13.5725 | 12.8498 | 15.0406 | 15.8649 | V5 | 410 | 9% | 29 | 33.4023 | 29.5013 | 50 |  |  | 0
173 | 0 | 15 | [8 empty] | 425 | 11% |  | 22.7769 | 18.8759 | 51 |  |  | 15
174 | 0 | 0 | [8 empty] | 440 | 12% |  | 24.6863 | 20.7853 | 52 |  |  | 0
175 | 0 | 0 | [8 empty] | 455 | 13% |  | 26.9657 | 23.1742 | 53 |  |  | 0
176 | 0 | 0 | [8 empty] | 470 | 15% |  | 29.4884 | 25.8065 | 54 |  |  | 0
177 | 0 | 0 | [8 empty] | 485 | 18% |  | 32.4529 | 28.8805 | 55 |  |  | 0
178 | 0 | 0 | [8 empty] | 500 | 20% |  | 35.579 | 32.1161 | 56 |  |  | 0
179 | 0 | 0 | [7 empty] | V7 | 520 | 23% | 52 | 38.9361 | 35.6193 | 57 |  |  | 0
180 | 0 | 0 | 13.5125 | 22.5281 | 15.4834 | 13.4051 | 12.7506 | 14.7371 | 15.795 |  | 540 | 25% |  | 41.9227 | 38.7521 | 58 |  |  | 0
181 | 3 | 30.1 | [8 empty] | 560 | 27% |  | 15.8113 | 12.7867 | 59 |  |  | 33.1
182 | 0 | 0 | 25.9 | 25.8513 | 15.9636 | 13.4717 | 12.693 | 14.6902 | 15.6434 |  | 580 | 30% |  | 19.5083 | 16.6298 | 60 |  |  | 0
183 | 0 | 0 | [8 empty] | 600 | 33% |  | 22.8418 | 20.1093 | 61 |  |  | 0
184 | 0 | 0 | [8 empty] | 620 | 37% |  | 27.3217 | 24.7353 | 62 |  |  | 0
185 | 0 | 0 | [8 empty] | 640 | 41% |  | 33.0821 | 30.6418 | 63 |  |  | 0
186 | 0 | 0 | [7 empty] | V8 | 660 | 45% | 78 | 36.8334 | 34.5392 | 64 |  |  | 0
187 | 0 | 0 | 14.125 | 23.0589 | 15.6217 | 13.516 | 12.8397 | 14.5978 | 15.6202 |  | 680 | 50% |  | 39.335 | 37.1868 | 65 |  |  | 0
188 | 7 | 31.9 | [8 empty] | 700 | 55% |  | 8.2626 | 6.2605 | 66 |  |  | 38.9
189 | 0 | 0 | 22.625 | 25.357 | 15.9378 | 13.6055 | 12.5705 | 14.5135 | 15.3941 |  | 720 | 59% |  | 13.2941 | 11.4381 | 67 |  |  | 0
190 | 0 | 0 | [8 empty] | 740 | 63% |  | 20.0555 | 18.3455 | 68 |  |  | 0
191 | 0 | 0 | [8 empty] | 760 | 67% |  | 26.3918 | 24.7858 | 69 |  |  | 0
192 | 0 | 0 | 12.85 | 22.7564 | 15.6185 | 13.8008 | 12.6377 | 14.4656 | 15.5621 | V11 | 780 | 71% | 116 | 32.6392 | 31.1371 | 70 |  |  | 0
193 | 15 | 0 | [8 empty] | 800 | 75% |  | 26.4514 | 25.0532 | 71 |  |  | 15
194 | 0 | 0 | [8 empty] | 820 | 76% |  | 32.5836 | 31.2893 | 72 |  |  | 0
195 | 0 | 30.1 | [8 empty] | 840 | 78% |  | 8.7079 | 7.5174 | 73 |  |  | 30.1
196 | 2 | 0 | 26.2625 | 25.6152 | 15.9501 | 13.5686 | 12.7256 | 14.3578 | 15.4739 | V12 | 860 | 80% | 145 | 15.4285 | 14.3419 | 74 |  |  | 2
197 | 0 | 0 | [8 empty] | 880 | 81% |  | 22.1557 | 21.173 | 75 |  |  | 0
198 | 0 | 0 | [8 empty] | 900 | 83% |  | 29.809 | 28.9303 | 76 |  |  | 0
199 | 0 | 0 | 10.7875 | 22.5123 | 16.0236 | 13.8342 | 13.0929 | 14.7503 | 15.5373 |  | 910 | 84% |  | 37.6103 | 36.7836 | 77 |  |  | 0
200 | 0 | 35 | [7 empty] | V15 | 920 | 69% | 176 | 9.9448 | 9.17 | 78 |  |  | 35
201 | 1.5 | 0 | 26.725 | 24.7631 | 15.7458 | 13.5515 | 12.6862 | 14.5176 | 15.2092 |  | 930 | 85% |  | 15.8623 | 15.1394 | 79 |  |  | 1.5
202 | 0 | 0 | [7 empty] | V16 | 940 | 86% | 190 | 24.2119 | 23.541 | 80 |  |  | 0
203 | 0 | 0 | [8 empty] | 950 | 85% |  | 33.1838 | 32.5648 | 81 |  |  | 0
204 | 0 | 0 | [8 empty] | 955 | 85% |  | 42.9496 | 42.3566 | 82 |  |  | 0
205 | 0 | 0 | 11.675 | 20.8149 | 15.1936 | 13.5188 | 12.9227 | 14.6304 | 15.3018 |  | 960 | 85% |  | 51.7281 | 51.1611 | 83 |  |  | 0
206 | 0 | 40.1 | [7 empty] | V17 | 965 | 81% | 215 | 21.3512 | 20.8102 | 84 |  |  | 40.1
207 | 0 | 0 | 25.75 | 24.0527 | 15.052 | 13.561 | 12.9749 | 14.7783 | 15.752 |  | 970 | 88% |  | 27.9644 | 27.4494 | 85 |  |  | 0
208 | 0 | 0 | [8 empty] | 975 | 89% |  | 35.0613 | 34.5722 | 86 |  |  | 0
209 | 0 | 0 | 15.2125 | 22.3429 | 14.9416 | 13.394 | 13.0356 | 14.4125 | 15.6237 | V19 | 980 | 88% | 242 | 43.5686 | 43.1055 | 87 |  |  | 0
210 | 0 | 35.1 | [8 empty] | 985 | 85% |  | 16.83 | 16.3929 | 88 |  |  | 35.1
211 | 0 | 0 | [8 empty] | 990 | 90% |  | 24.9256 | 24.5144 | 89 |  |  | 0
212 | 0 | 0 | [8 empty] | 995 | 90% |  | 32.1853 | 31.8002 | 90 |  |  | 0
213 | 0 | 0 | [7 empty] | R1 | 1000 | 86% | 274 | 38.6105 | 38.2513 | 91 |  |  | 0
214 | 0 | 0 | 14.6875 | 22.359 | 14.5393 | 13.5481 | 12.8178 | 14.4691 | 15.2812 |  | 1005 | 90% |  | 43.7771 | 43.4438 | 92 |  |  | 0
215 | 19 | 23.1 | [8 empty] | 1010 | 90% |  | 8.7627 | 8.4554 | 93 |  |  | 42.1
216 | 0 | 0 | [7 empty] | R1 | 1015 | 90% | 276 | 14.8893 | 14.6081 | 94 |  |  | 0
217 | 0 | 0 | [8 empty] | 1020 | 80% |  | 21.8564 | 21.6011 | 95 |  |  | 0
218 | 0 | 0 | [8 empty] | 1025 | 90% |  | 28.3679 | 28.1385 | 96 |  |  | 0
219 | 0 | 0 | 14.8 | 23.2486 | 15.2482 | 13.4948 | 13.1272 | 14.5132 | 15.4579 |  | 1030 | 90% |  | 35.2567 | 35.0533 | 97 |  |  | 0
220 | 0 | 30.1 | [7 empty] | R2 | 1035 | 90% | 276 | 11.921 | 11.7436 | 98 |  |  | 30.1
221 | 0 | 0 | 28.075 | 24.8094 | 15.0508 | 13.6744 | 13.0333 | 14.8068 | 15.6806 |  | 1040 | 90% |  | 18.1684 | 18.017 | 99 |  |  | 0
222 | 0 | 0 | [8 empty] | 1045 | 89% |  | 24.2728 | 24.1474 | 100 |  |  | 0
223 | 0 | 0 | [7 empty] | R2 | 1050 | 87% |  | 30.6227 | 30.6227 | 101 |  |  | 0
224 | 0 | 0 | [8 empty] | 1050 | 81% |  | 37.7713 | 37.7713 | 102 |  |  | 0
225 | 0 | 0 | [8 empty] | 1050 | 86% |  | 43.852 | 43.852 | 103 |  |  | 0
226 | 0 | 0 | 12.8875 | 21.3676 | 14.7478 | 13.3901 | 13.1401 | 14.3915 | 15.4673 |  | 1050 | 85% |  | 50.0251 | 50.0251 | 104 |  |  | 0
227 | 0 | 40 | [7 empty] | R3 | 1050 | 84% |  | 16.287 | 16.287 | 105 |  |  | 40
228 | 0 | 0 | 26.1875 | 23.3147 | 14.484 | 13.3281 | 13.1187 | 14.3438 | 15.8334 |  | 1050 | 83% |  | 23.403 | 23.403 | 106 |  |  | 0
229 | 0 | 0 | [8 empty] | 1050 | 82% |  | 29.1094 | 29.1094 | 107 |  |  | 0
230 | 0 | 0 | 22.475 | 23.4682 | 14.5629 | 13.2614 | 12.8532 | 14.3405 | 15.5195 | R3 | 1050 | 79% |  | 35.2 | 35.2 | 108 |  |  | 0
231 | 0 | 25.1 | [8 empty] | 1050 | 81% |  | 13.7067 | 13.7067 | 109 |  |  | 25.1
232 | 0 | 0 | [8 empty] | 1050 | 81% |  | 19.4861 | 19.4861 | 110 |  |  | 0
233 | 0 | 0 | [8 empty] | 1050 | 81% |  | 25.0874 | 25.0874 | 111 |  |  | 0
234 | 0 | 0 | [8 empty] | 1050 | 80% |  | 31.7877 | 31.7877 | 112 |  |  | 0
235 | 0 | 0 | [8 empty] | 1050 | 80% |  | 39.0498 | 39.0498 | 113 |  |  | 0
236 | 0 | 0 | 14.0625 | 21.059 | 14.108 | 13.0713 | 12.7713 | 14.1714 | 15.4632 |  | 1050 | 80% |  | 45.6238 | 45.6238 | 114 |  |  | 0
237 | 0 | 35 | [7 empty] | R3 | 1050 | 76% |  | 16.5876 | 16.5876 | 115 |  |  | 35
238 | 0 | 0 | 27.125 | 22.6345 | 14.1241 | 12.8841 | 12.9816 | 14.4429 | 15.7259 |  | 1050 | 78% |  | 22.8548 | 22.8548 | 116 |  |  | 0
239 | 0 | 0 | [8 empty] | 1050 | 78% |  | 28.5274 | 28.5274 | 117 |  |  | 0
240 | 0 | 0 | [8 empty] | 1050 | 78% |  | 34.3135 | 34.3135 | 118 |  |  | 0
241 | 0 | 0 | [8 empty] | 1050 | 77% |  | 38.1431 | 38.1431 | 119 |  |  | 0
242 | 0 | 0 | 16.6625 | 21.5572 | 14.0607 | 12.9383 | 13.1401 | 14.1117 | 15.3267 |  | 1050 | 77% |  | 43.8179 | 43.8179 | 120 |  |  | 0
243 | 0 | 30.1 | [7 empty] | R4 | 1050 | 75% |  | 20.6589 | 20.6589 | 121 |  |  | 30.1
244 | 0 | 0 | 27.7125 | 21.7735 | 13.4749 | 12.6724 | 12.6669 | 13.9281 | 15.1926 |  | 1050 | 77% |  | 26.6026 | 26.6026 | 122 |  |  | 0
245 | 0 | 0 | [7 empty] | R4/R5 | 1050 | 77% |  | 31.7183 | 31.7183 | 123 |  |  | 0
246 | 0 | 0 | [8 empty] | 1050 | 76% |  | 37.4098 | 37.4098 | 124 |  |  | 0
247 | 0 | 0 | [8 empty] | 1050 | 76% |  | 42.9451 | 42.9451 | 125 |  |  | 0
248 | 0 | 0 | [8 empty] | 1050 | 76% |  | 47.945 | 47.945 | 126 |  |  | 0
249 | 0 | 0 | 16.25 | 19.3156 | 13.3173 | 12.6647 | 12.6403 | 13.6587 | 15.106 |  | 1050 | 76% |  | 50.6946 | 50.6946 | 127 |  |  | 0
250 | 9 | 0 | [8 empty] | 1050 | 76% |  | 44.411 | 44.411 | 128 |  |  | 9
251 | 0 | 31.4 | [7 empty] | R5 | 1050 | 76% |  | 17.0131 | 17.0131 | 129 |  |  | 31.4
252 | 0 | 0 | 27 | 23.8723 | 13.8543 | 12.5347 | 12.8482 | 13.9548 | 15.2651 |  | 1050 | 73% |  | 20.5971 | 20.5971 | 130 |  |  | 0
253 | 0 | 0 | [8 empty] | 1050 | 70% |  | 24.5809 | 24.5809 | 131 |  |  | 0
254 | 0 | 0 | [8 empty] | 1050 | 67% |  | 28.3364 | 28.3364 | 132 |  |  | 0
255 | 0 | 0 | [8 empty] | 1050 | 64% |  | 32.8768 | 32.8768 | 133 |  |  | 0
256 | 0 | 0 | 19.65 | 21.8737 | 14.1489 | 12.6328 | 12.687 | 13.9226 | 15.2903 |  | 1050 | 61% |  | 36.3576 | 36.3576 | 134 |  |  | 0
257 | 10 | 0 | [8 empty] | 1050 | 58% |  | 30.2199 | 30.2199 | 135 |  |  | 10
258 | 0 | 0 | [8 empty] | 1050 | 55% |  | 31.5854 | 31.5854 | 136 |  |  | 0
259 | 0 | 15 | [8 empty] | 1050 | 52% |  | 19.2007 | 19.2007 | 137 |  |  | 15
260 | 0 | 0 | [8 empty] | 1050 | 49% |  | 20.7393 | 20.7393 | 138 |  |  | 0
261 | 0 | 0 | [8 empty] | 1050 | 46% |  | 23.6719 | 23.6719 | 139 |  |  | 0
262 | 0 | 0 | [8 empty] | 1050 | 43% |  | 25.9658 | 25.9658 | 140 |  |  | 0
263 | 0 | 0 | 25 | 23.2996 | 13.9212 | 12.5939 | 12.9517 | 13.8759 | 14.992 |  | 1050 | 40% |  | 27.6681 | 27.6681 | 141 |  |  | 0
264 | 0 | 0 | [8 empty] | 1050 | 37% |  | 29.5148 | 29.5148 | 142 |  |  | 0
265 | 0 | 0 | [7 empty] | R6 | 1050 | 34% |  | 31.284 | 31.284 | 143 |  |  | 0
266 | 0 | 0 | [8 empty] | 1050 | 31% |  | 33.0688 | 33.0688 | 144 |  |  | 0
267 | 0 | 0 | [8 empty] | 1050 | 28% |  | 35.4087 | 35.4087 | 145 |  |  | 0
268 | 0 | 0 | [8 empty] | 1050 | 25% |  | 37.1159 | 37.1159 | 146 |  |  | 0
269 | 0 | 0 | [8 empty] | 1050 | 21% |  | 39.5976 | 39.5976 | 147 |  |  | 0
270 | 0 | 0 | [8 empty] | 1050 | 17% |  | 40.811 | 40.811 | 148 |  |  | 0
271 | 0 | 0 | [8 empty] | 1050 | 13% |  | 42.3272 | 42.3272 | 149 |  |  | 0
272 | 0 | 0 | [8 empty] | 1050 | 11% |  | 43.1758 | 43.1758 | 150 |  |  | 0
273 | 0 | 0 | [8 empty] | 1050 | 11% |  | 43.9865 | 43.9865 | 151 |  |  | 0
274 | 0 | 0 | [8 empty] | 1050 | 11% |  | 45.0159 | 45.0159 | 152 |  |  | 0
275 | 0 | 0 | [8 empty] | 1050 | 11% |  | 46.0314 | 46.0314 | 153 |  |  | 0
276 | 0 | 0 | [8 empty] | 1050 | 9% |  | 47.0318 | 47.0318 | 154 |  |  | 0
277 | 0 | 0 | 15.45 | 21.7243 | 13.8786 | 12.2945 | 12.789 | 13.8678 | 15.4722 | Senesced | 1050 | 7% |  | 47.8099 | 47.8099 | 155 |  |  | 0
278 | 0 | 0 | [8 empty] | 1050 | 5% |  | 48.5167 | 48.5167 | 156 |  |  | 0
279 | 0 | 0 | [8 empty] | 1050 | 4% |  | 49.5483 | 49.5483 | 157 |  |  | 0
280 | 0 | 0 | [8 empty] | 1050 | 4% |  | 50.5727 | 50.5727 | 158 |  |  | 0
281 | 22 | 0 | [8 empty] | 1050 | 4% |  | 37.3492 | 37.3492 | 159 |  |  | 22
282 | 0 | 0 | [8 empty] | 1050 | 3% |  | 37.6878 | 37.6878 | 160 |  |  | 0
283 | 0 | 0 | [8 empty] | 1050 | 3% |  | 38.1807 | 38.1807 | 161 |  |  | 0
284 | 0 | 0 | [8 empty] | 1050 | 3% |  | 38.7363 | 38.7363 | 162 |  |  | 0
285 | 0 | 0 | [8 empty] | 1050 | 2% |  | 39.5281 | 39.5281 | 163 |  |  | 0
286 | 0 | 0 | [8 empty] | 1050 | 2% |  | 40.0298 | 40.0298 | 164 |  |  | 0
287 | 0 | 0 | [8 empty] | 1050 | 2% |  | 40.5384 | 40.5384 | 165 |  |  | 0
288 | 0 | 0 | [8 empty] | 1050 | 2% |  | 41.0689 | 41.0689 | 166 |  |  | 0
289 | 0 | 0 | [8 empty] | 1050 | 1% |  | 41.5006 | 41.5006 | 167 |  |  | 0
290 | 3 | 0 | [8 empty] | 1050 | 1% |  | 41.0506 | 41.0506 | 168 |  |  | 3
291 | 0 | 0 | [8 empty] | 1050 | 1% |  | 41.521 | 41.521 | 169 |  |  | 0
292 | 0 | 0 | [7 empty] | Frost | 1050 | 0% |  | 41.8291 | 41.8291 | 170 |  |  | 0
293 | 0 | 0 | [8 empty] | 1050 | 0% |  | 42.4043 | 42.4043 | 171 |  |  | 0
294 | 0 | 0 | [8 empty] | 1050 | 0% |  | 42.7665 | 42.7665 | 172 |  |  | 0
295 | 0 | 0 | [8 empty] | 1050 | 0% |  | 43.1631 | 43.1631 | 173 |  |  | 0
296 | 0 | 0 | [8 empty] | 1050 | 0% |  | 43.5806 | 43.5806 | 174 |  |  | 0
297 | 0 | 0 | [8 empty] | 1050 | 0% |  | 43.8971 | 43.8971 | 175 |  |  | 0
298 | [9 empty] | Harvest
Cumulative | 200.5 | 484.9
315 |  |  |  | 23.0915 | 15.7215 | 14.0177 | 13.7225 | 14.2868 | 14.664
Note on K148: ====== ID#AAABTc93qQ0 Thomas Trout (2024-08-12 13:22:22) No data. Estimated from R5 date and days from R5 to R6 in other years.

## Tmnt2
LIRF 2011 Water Balance Data |  |  |  |  | Tmnt 2
| Water Inputs |  | Soil Water Content (by depth increment in cm) | [6 empty] | Plant Parameters |  |  |  | Soil Water Deficit (mm)
DOY | Precip | Irrig | 0 - 15 | 15 - 45 | 45 - 75 | 75 - 105 | 105 - 135 | 135 - 165 | 165 - 200 | Growth | Root | Canopy | Height | 0 - 1050 mm | Active Root Zone
| mm | mm | % | % | % | % | % | % | % | Stage | Depth | Cover | cm | Predicted | Predicted | DAS
121 | [10 empty] | 50 | 0% |  | 80 | 6 | 0
122 | [10 empty] | 50 | 0% |  | 80.3273 | 6.3273 | 0
123 | [9 empty] | Planting | 50 | 0% |  | 80.6703 | 6.6703 | 1
124 | [10 empty] | 50 | 0% |  | 80.9479 | 6.9479 | 2
125 | [10 empty] | 50 | 0% |  | 81.2389 | 7.2389 | 3
126 | [10 empty] | 50 | 0% |  | 81.4557 | 7.4557 | 4
127 |  | 28.7 | [8 empty] | 50 | 0% |  | 57.7786 | 0 | 5
128 | [10 empty] | 50 | 0% |  | 59.0127 | 1.2341 | 6
129 | [10 empty] | 50 | 0% |  | 60.6346 | 2.856 | 7
130 | [10 empty] | 50 | 0% |  | 61.9556 | 4.177 | 8
131 | 32 | [9 empty] | 50 | 0% |  | 39.0512 | 0 | 9
132 | 16 | [9 empty] | 50 | 0% |  | 24.4116 | 0 | 10
133 | [10 empty] | 50 | 0% |  | 25.2926 | 0.88096 | 11
134 | [10 empty] | 50 | 0% |  | 25.5851 | 1.1735 | 12
135 | [10 empty] | 50 | 0% |  | 25.9952 | 1.5836 | 13
136 | [10 empty] | 50 | 0% |  | 26.888 | 2.4764 | 14
137 | [10 empty] | 50 | 0% |  | 27.3862 | 2.9746 | 15
138 | 15 | [9 empty] | 50 | 0% |  | 21.5604 | 0 | 16
139 | 17 | [9 empty] | 50 | 0% |  | 5.6031 | 0 | 17
140 | 7 | [9 empty] | 60 | 0% |  | 4.4176 | 0 | 18
141 | [10 empty] | 60 | 0% |  | 5.2055 | 0.78794 | 19
142 | [10 empty] | 70 | 0% |  | 6.2731 | 1.8556 | 20
143 | [10 empty] | 70 | 0% |  | 7.2219 | 2.8043 | 21
144 | 6 | [9 empty] | 80 | 0% |  | 5.8926 | 1.475 | 22
145 | [9 empty] | Emergence | 90 | 0% |  | 6.5814 | 2.1639 | 23
146 | [10 empty] | 100 | 1% |  | 7.3036 | 2.886 | 24
147 | [10 empty] | 110 | 1% |  | 8.1501 | 3.7325 | 25
148 | [10 empty] | 120 | 1% |  | 8.7349 | 4.3174 | 26
149 | [10 empty] | 130 | 1% |  | 9.3386 | 4.921 | 27
150 | [10 empty] | 140 | 1% |  | 10.107 | 5.6894 | 28
151 |  | 6.3 | [8 empty] | 150 | 1% |  | 7.2744 | 2.8568 | 29
152 | [10 empty] | 160 | 1% |  | 7.9171 | 3.4996 | 30
153 | [10 empty] | 170 | 1% |  | 9.5595 | 5.1419 | 31
154 | [10 empty] | 180 | 1% |  | 10.7446 | 6.327 | 32
155 | [10 empty] | 190 | 2% |  | 11.8482 | 7.4306 | 33
156 | [10 empty] | 200 | 2% |  | 13.0484 | 8.6308 | 34
157 | [10 empty] | 210 | 2% |  | 14.6005 | 10.1829 | 35
158 | [10 empty] | 220 | 2% |  | 16.7319 | 12.3143 | 36
159 | [10 empty] | 230 | 3% |  | 18.1027 | 13.6851 | 37
160 |  |  | 15.9 | 21.9162 | 23.071 | 17.1694 | 14.5265 | 15.8892 | 16.6277 |  | 240 | 4% |  | 18.4444 | 14.0268 | 38
161 | [10 empty] | 250 | 4% |  | 19.6259 | 15.2083 | 39
162 | [10 empty] | 260 | 4% |  | 20.7485 | 16.3309 | 40
163 | [10 empty] | 275 | 5% |  | 22.1172 | 17.6996 | 41
164 | [10 empty] | 290 | 5% |  | 23.6521 | 19.2345 | 42
165 | 8 | [9 empty] | 305 | 5% |  | 22.7951 | 18.3775 | 43
166 | [9 empty] | V4 | 320 | 5% | 17 | 24.3537 | 19.9361 | 44
167 |  |  | 22.15 | 21.8856 | 22.7609 | 16.8751 | 14.3441 | 15.6991 | 16.7184 |  | 335 | 5% |  | 26.2233 | 21.8057 | 45
168 | 5 | 2.4 | [8 empty] | 350 | 6% |  | 24.5889 | 20.1714 | 46
169 | [10 empty] | 365 | 6% |  | 25.6616 | 21.244 | 47
170 | [10 empty] | 380 | 7% |  | 26.6471 | 22.2295 | 48
171 | 3 | [9 empty] | 395 | 8% |  | 26.7871 | 22.3695 | 49
172 |  |  | 14.925 | 22.2029 | 22.5258 | 16.8493 | 14.0616 | 15.9229 | 16.8097 | V5 | 410 | 9% | 25 | 28.7757 | 24.3581 | 50
173 |  | 15 | [8 empty] | 425 | 11% |  | 17.8684 | 13.4509 | 51
174 | [10 empty] | 440 | 12% |  | 19.4914 | 15.0739 | 52
175 | [10 empty] | 455 | 13% |  | 21.4289 | 17.0637 | 53
176 | [10 empty] | 470 | 15% |  | 23.5732 | 19.2604 | 54
177 | [10 empty] | 485 | 18% |  | 26.093 | 21.8326 | 55
178 | [10 empty] | 500 | 20% |  | 28.7502 | 24.5421 | 56
179 | [9 empty] | V6 | 520 | 24% | 45 | 31.6792 | 27.541 | 57
180 |  |  | 10.2042 | 21.9295 | 22.6653 | 16.5808 | 14.3241 | 15.3599 | 16.7521 |  | 540 | 25% |  | 34.2179 | 30.1495 | 58
181 | 3 | 20.1 | [8 empty] | 560 | 27% |  | 16.9836 | 12.9851 | 59
182 |  |  | 24.0375 | 23.8552 | 22.7008 | 16.8171 | 14.2324 | 15.3407 | 16.903 |  | 580 | 31% |  | 20.1644 | 16.2357 | 60
183 | [10 empty] | 600 | 33% |  | 22.9422 | 19.0834 | 61
184 | [10 empty] | 620 | 37% |  | 26.6393 | 22.8503 | 62
185 | [10 empty] | 640 | 41% |  | 31.3473 | 27.6282 | 63
186 | [9 empty] | V8 | 660 | 45% | 72 | 34.3841 | 30.7348 | 64
187 |  |  | 11.4 | 21.1177 | 22.2637 | 16.5348 | 14.1541 | 15.0102 | 17.0108 |  | 680 | 50% |  | 36.3901 | 32.8107 | 65
188 | 7 | 20 | [8 empty] | 700 | 56% |  | 15.7173 | 12.2077 | 66
189 |  |  | 23.675 | 22.6701 | 22.6279 | 16.2032 | 13.7991 | 15.3966 | 16.5382 |  | 720 | 59% |  | 19.6773 | 16.2376 | 67
190 | [10 empty] | 740 | 63% |  | 24.9499 | 21.58 | 68
191 | [10 empty] | 760 | 67% |  | 29.8462 | 26.6357 | 69
192 |  |  | 12.425 | 19.7812 | 22.1288 | 15.9336 | 14.1585 | 14.8515 | 16.7729 | V10 | 780 | 71% | 108 | 34.6737 | 31.6226 | 70
193 | 15 | [9 empty] | 800 | 74% |  | 27.028 | 24.1362 | 71
194 | [10 empty] | 820 | 75% |  | 31.7144 | 28.9819 | 72
195 |  | 20.1 | [8 empty] | 840 | 76% |  | 16.3204 | 13.7473 | 73
196 | 2 |  | 23.5625 | 22.4436 | 21.9421 | 16.2053 | 13.7251 | 15.0284 | 16.2113 | V11 | 860 | 77% | 139 | 21.0199 | 18.6062 | 74
197 | [10 empty] | 880 | 79% |  | 26.2182 | 23.9638 | 75
198 | [10 empty] | 900 | 80% |  | 32.2017 | 30.1067 | 76
199 |  |  | 11.5625 | 19.1214 | 21.9555 | 16.2393 | 13.9956 | 15.3175 | 16.5013 |  | 910 | 81% |  | 38.3719 | 36.3565 | 77
200 |  | 30.1 | [7 empty] | V13 | 920 | 51% | 161 | 14.1394 | 12.2038 | 78
201 | 1.5 |  | 23.65 | 21.1808 | 22.4698 | 15.858 | 13.8632 | 14.6455 | 16.3312 |  | 930 | 81% |  | 18.6956 | 16.8396 | 79
202 | [9 empty] | V15 | 940 | 81% | 174 | 25.5271 | 23.7508 | 80
203 | [10 empty] | 950 | 85% |  | 32.9493 | 31.2527 | 81
204 | [10 empty] | 955 | 81% |  | 41.117 | 39.4603 | 82
205 |  |  | 10.4 | 17.8804 | 21.8837 | 15.3899 | 13.8958 | 14.8657 | 16.2192 |  | 960 | 81% |  | 48.5389 | 46.922 | 83
206 |  | 30.1 | [7 empty] | V16 | 965 | 70% | 192 | 26.0103 | 24.4332 | 84
207 |  |  | 22.4125 | 19.0268 | 21.9802 | 15.1382 | 14.4047 | 15.0169 | 16.6008 |  | 970 | 85% |  | 31.7217 | 30.1844 | 85
208 | [10 empty] | 975 | 86% |  | 37.9154 | 36.4179 | 86
209 |  |  | 11.8125 | 18.1574 | 21.9791 | 15.0529 | 14.3002 | 14.9852 | 16.4457 | V19 | 980 | 90% | 215 | 45.4172 | 43.9596 | 87
210 |  | 30.1 | [8 empty] | 985 | 86% |  | 22.7665 | 21.3487 | 88
211 | [10 empty] | 990 | 90% |  | 30.0525 | 28.6746 | 89
212 | [10 empty] | 995 | 90% |  | 36.6523 | 35.3142 | 90
213 | [9 empty] | R1 | 1000 | 87% | 254 | 42.4933 | 41.1951 | 91
214 |  |  | 13.225 | 18.9867 | 21.3762 | 14.348 | 14.1535 | 14.5367 | 16.3216 |  | 1005 | 90% |  | 47.1902 | 45.9318 | 92
215 | 19 | 19 | [8 empty] | 1010 | 90% |  | 15.7135 | 14.4949 | 93
216 | [9 empty] | R1 | 1015 | 90% | 264 | 21.2832 | 20.1045 | 94
217 | [10 empty] | 1020 | 81% |  | 27.6169 | 26.478 | 95
218 | [10 empty] | 1025 | 90% |  | 33.5364 | 32.4374 | 96
219 |  |  | 13.1125 | 20.3589 | 21.7203 | 14.5414 | 14.4028 | 14.4861 | 16.3007 |  | 1030 | 90% |  | 39.799 | 38.7397 | 97
220 |  | 27.1 | [7 empty] | R2 | 1035 | 88% | 263 | 18.8483 | 17.8289 | 98
221 |  |  | 25.725 | 21.6601 | 21.5326 | 14.7 | 14.175 | 14.704 | 16.5171 |  | 1040 | 88% |  | 24.5799 | 23.6003 | 99
222 | [10 empty] | 1045 | 86% |  | 30.2322 | 29.2925 | 100
223 | [9 empty] | R2 | 1050 | 86% |  | 36.1666 | 36.1666 | 101
224 | [10 empty] | 1050 | 81% |  | 42.9106 | 42.9106 | 102
225 | [10 empty] | 1050 | 85% |  | 48.7017 | 48.7017 | 103
226 |  |  | 11.4625 | 18.5939 | 20.4821 | 14.0961 | 14.0939 | 14.3853 | 16.4981 |  | 1050 | 84% |  | 54.6374 | 54.6374 | 104
227 |  | 35 | [7 empty] | R3 | 1050 | 83% |  | 25.717 | 25.717 | 105
228 |  |  | 24.65 | 21.0678 | 20.4516 | 13.7742 | 14.4454 | 14.4123 | 16.5432 |  | 1050 | 82% |  | 32.6934 | 32.6934 | 106
229 | [10 empty] | 1050 | 81% |  | 38.3433 | 38.3433 | 107
230 |  |  | 17.1125 | 20.1565 | 20.5629 | 13.8843 | 14.4903 | 14.6091 | 15.9024 | R3 | 1050 | 80% |  | 44.4988 | 44.4988 | 108
231 |  | 24.1 | [8 empty] | 1050 | 80% |  | 24.0055 | 24.0055 | 109
232 | [10 empty] | 1050 | 80% |  | 29.7849 | 29.7849 | 110
233 | [10 empty] | 1050 | 79% |  | 35.3862 | 35.3862 | 111
234 | [10 empty] | 1050 | 79% |  | 42.0865 | 42.0865 | 112
235 | [10 empty] | 1050 | 79% |  | 49.276 | 49.276 | 113
236 |  |  | 10 | 18.9923 | 19.7862 | 13.5237 | 14.222 | 14.127 | 16.0681 |  | 1050 | 78% |  | 55.7185 | 55.7185 | 114
237 |  | 28.1 | [7 empty] | R3 | 1050 | 78% |  | 33.3898 | 33.3898 | 115
238 |  |  | 23.85 | 20.3226 | 19.7417 | 13.6067 | 14.3584 | 14.0689 | 16.1639 |  | 1050 | 78% |  | 39.4063 | 39.4063 | 116
239 | [10 empty] | 1050 | 78% |  | 44.7953 | 44.7953 | 117
240 | [10 empty] | 1050 | 78% |  | 50.2342 | 50.2342 | 118
241 | [10 empty] | 1050 | 78% |  | 53.7957 | 53.7957 | 119
242 |  |  | 14.2625 | 19.0183 | 19.8508 | 13.3591 | 14.2041 | 14.1514 | 15.9807 |  | 1050 | 78% |  | 59.0166 | 59.0166 | 120
243 |  | 25.1 | [7 empty] | R4 | 1050 | 77% |  | 40.1996 | 40.1996 | 121
244 |  |  | 26.1625 | 18.7482 | 19.0368 | 12.999 | 14.0801 | 13.9278 | 15.5631 |  | 1050 | 78% |  | 45.5489 | 45.5489 | 122
245 | [9 empty] | R5 | 1050 | 78% |  | 50.153 | 50.153 | 123
246 | [10 empty] | 1050 | 78% |  | 55.2754 | 55.2754 | 124
247 | [10 empty] | 1050 | 78% |  | 60.2572 | 60.2572 | 125
248 | [10 empty] | 1050 | 78% |  | 64.4436 | 64.4436 | 126
249 |  |  | 13.0625 | 16.9535 | 18.2459 | 12.8328 | 13.9635 | 13.9256 | 15.7658 |  | 1050 | 78% |  | 66.5423 | 66.5423 | 127
250 | 9 | [9 empty] | 1050 | 78% |  | 59.9537 | 59.9537 | 128
251 |  | 20 | [7 empty] | R5 | 1050 | 78% |  | 43.2605 | 43.2605 | 129
252 |  |  | 26.5 | 19.6598 | 18.2948 | 12.6965 | 14.1347 | 13.7889 | 16.0041 |  | 1050 | 74% |  | 46.2472 | 46.2472 | 130
253 | [10 empty] | 1050 | 70% |  | 49.5181 | 49.5181 | 131
254 | [10 empty] | 1050 | 66% |  | 52.5174 | 52.5174 | 132
255 | [10 empty] | 1050 | 62% |  | 56.0384 | 56.0384 | 133
256 |  |  | 15 | 18.7311 | 18.1926 | 12.7291 | 14.1683 | 13.7478 | 15.7932 |  | 1050 | 58% |  | 58.6548 | 58.6548 | 134
257 | 10 | [9 empty] | 1050 | 54% |  | 52.6119 | 52.6119 | 135
258 | [10 empty] | 1050 | 50% |  | 53.5979 | 53.5979 | 136
259 |  | 7 | [8 empty] | 1050 | 46% |  | 48.274 | 48.274 | 137
260 | [10 empty] | 1050 | 42% |  | 49.3636 | 49.3636 | 138
261 | [10 empty] | 1050 | 38% |  | 51.4127 | 51.4127 | 139
262 | [10 empty] | 1050 | 34% |  | 52.9892 | 52.9892 | 140
263 |  |  | 24.5 | 18.6099 | 18.1576 | 12.3436 | 14.1604 | 13.6634 | 15.3615 |  | 1050 | 30% |  | 54.1354 | 54.1354 | 141
264 | [10 empty] | 1050 | 26% |  | 55.3334 | 55.3334 | 142
265 | [9 empty] | R6 | 1050 | 22% |  | 56.4321 | 56.4321 | 143
266 | [10 empty] | 1050 | 18% |  | 57.4849 | 57.4849 | 144
267 | [10 empty] | 1050 | 14% |  | 58.7516 | 58.7516 | 145
268 | [10 empty] | 1050 | 10% |  | 59.5984 | 59.5984 | 146
269 | [10 empty] | 1050 | 8% |  | 60.852 | 60.852 | 147
270 | [10 empty] | 1050 | 7% |  | 61.4969 | 61.4969 | 148
271 | [10 empty] | 1050 | 5% |  | 62.324 | 62.324 | 149
272 | [10 empty] | 1050 | 4% |  | 62.7903 | 62.7903 | 150
273 | [10 empty] | 1050 | 4% |  | 63.2319 | 63.2319 | 151
274 | [10 empty] | 1050 | 4% |  | 63.7878 | 63.7878 | 152
275 | [10 empty] | 1050 | 3% |  | 64.3015 | 64.3015 | 153
276 | [10 empty] | 1050 | 3% |  | 64.8445 | 64.8445 | 154
277 |  |  | 12.125 | 18.8522 | 18.1174 | 12.4491 | 13.8929 | 13.936 | 15.9868 | Senesced | 1050 | 3% |  | 65.3467 | 65.3467 | 155
278 | [10 empty] | 1050 | 2% |  | 65.7729 | 65.7729 | 156
279 | [10 empty] | 1050 | 2% |  | 66.4224 | 66.4224 | 157
280 | [10 empty] | 1050 | 2% |  | 67.0589 | 67.0589 | 158
281 | 22 | [9 empty] | 1050 | 2% |  | 53.9626 | 53.9626 | 159
282 | [10 empty] | 1050 | 2% |  | 54.2258 | 54.2258 | 160
283 | [10 empty] | 1050 | 2% |  | 54.6089 | 54.6089 | 161
284 | [10 empty] | 1050 | 2% |  | 55.0408 | 55.0408 | 162
285 | [10 empty] | 1050 | 2% |  | 55.6928 | 55.6928 | 163
286 | [10 empty] | 1050 | 2% |  | 56.106 | 56.106 | 164
287 | [10 empty] | 1050 | 0% |  | 56.475 | 56.475 | 165
288 | [10 empty] | 1050 | 0% |  | 56.86 | 56.86 | 166
289 | [10 empty] | 1050 | 0% |  | 57.193 | 57.193 | 167
290 | 3 | [9 empty] | 1050 | 0% |  | 56.6918 | 56.6918 | 168
291 | [10 empty] | 1050 | 0% |  | 57.0547 | 57.0547 | 169
292 | [9 empty] | Frost | 1050 | 0% |  | 57.3085 | 57.3085 | 170
293 | [10 empty] | 1050 | 0% |  | 57.7821 | 57.7821 | 171
294 | [10 empty] | 1050 | 0% |  | 58.0788 | 58.0788 | 172
295 | [10 empty] | 1050 | 0% |  | 58.4019 | 58.4019 | 173
296 | [10 empty] | 1050 | 0% |  | 58.7402 | 58.7402 | 174
297 | [10 empty] | 1050 | 0% |  | 58.9951 | 58.9951 | 175
298 | [9 empty] | Harvest
Note on K149: ====== ID#AAABTc93qQs Thomas Trout (2024-08-12 13:22:22) No data. Estimated from R5 date and days from R5 to R6 in other years.

## Tmnt3
LIRF 2011 Water Balance Data |  |  |  |  | Tmnt 3
| Water Inputs |  | Soil Water Content (by depth increment in cm) | [6 empty] | Plant Parameters | [5 empty] | Crop Water Use | [7 empty] | Soil Water Deficit (mm)
DOY | Precip | Irrig | 0 - 15 | 15 - 45 | 45 - 75 | 75 - 105 | 105 - 135 | 135 - 165 | 165 - 200 | Growth | Root | Canopy | LAI | Height | N Applied | ETr | Kcb | Ks | ETcb | Evap | Deep Perc | ETc | BREB ETc | 0 - 1050 mm |  | Active Root Zone
| mm | mm | % | % | % | % | % | % | % | Stage | Depth | Cover |  | cm | kg/ha | mm |  |  | mm | mm | mm | mm | mm | Predicted | Measured | Predicted | Measured | DAS
121 | [10 empty] | 50 | 0% |  |  | 77 | 4.2819 | 0.15 | 1 | 0.64229 | 0 | 0 | 0.64229 |  | 80 |  | 6 |  | 0
122 | [10 empty] | 50 | 0% |  |  |  | 4.172 | 0.15 | 0.65359 | 0.40902 | 0 | 0 | 0.40902 |  | 80.3681 |  | 6.3681 |  | 0
123 | [9 empty] | Planting | 50 | 0% |  |  | 34 | 5.1672 | 0.15 | 0.54666 | 0.4237 | 0 | 0 | 0.4237 |  | 80.7569 |  | 6.7569 |  | 1
124 | [10 empty] | 50 | 0% |  |  |  | 5.1678 | 0.15 | 0.43589 | 0.33789 | 0 | 0 | 0.33789 |  | 81.0748 |  | 7.0748 |  | 2
125 | [10 empty] | 50 | 0% |  |  |  | 6.6959 | 0.15 | 0.34755 | 0.34908 | 0 | 0 | 0.34908 |  | 81.4116 |  | 7.4116 |  | 3
126 | [10 empty] | 50 | 0% |  |  |  | 6.6275 | 0.15 | 0.25629 | 0.25479 | 0 | 0 | 0.25479 |  | 81.6662 |  | 7.6662 |  | 4
127 |  | 28.7 | [8 empty] | 50 | 0% |  |  |  | 8.1485 | 0.15 | 0.18968 | 0.23184 | 4.8215 | 0 | 5.0534 |  | 58.0275 |  | 0 |  | 5
128 | [10 empty] | 50 | 0% |  |  |  | 8.2272 | 0.15 | 1 | 1.2341 | 0 | 0 | 1.2341 |  | 59.2616 |  | 1.2341 |  | 6
129 | [10 empty] | 50 | 0% |  |  |  | 10.8126 | 0.15 | 1 | 1.6219 | 0 | 0 | 1.6219 |  | 60.8835 |  | 2.856 |  | 7
130 | [10 empty] | 50 | 0% |  |  |  | 8.8067 | 0.15 | 1 | 1.321 | 0 | 0 | 1.321 |  | 62.2045 |  | 4.177 |  | 8
131 | 32 | [9 empty] | 50 | 0% |  |  |  | 0.65563 | 0.15 | 1 | 0.098345 | 0.55729 | 0 | 0.65563 |  | 39.3028 |  | 0 |  | 9
132 | 16 | [9 empty] | 50 | 0% |  |  |  | 1.3604 | 0.15 | 1 | 0.20407 | 1.1564 | 0 | 1.3604 |  | 24.6633 |  | 0 |  | 10
133 | [10 empty] | 50 | 0% |  |  |  | 5.8731 | 0.15 | 1 | 0.88096 | 4.9921 | 0 | 5.8731 |  | 25.5442 |  | 0.88096 |  | 11
134 | [10 empty] | 50 | 0% |  |  |  | 1.9502 | 0.15 | 1 | 0.29253 | 1.6576 | 0 | 1.9502 |  | 25.8368 |  | 1.1735 |  | 12
135 | [10 empty] | 50 | 0% |  |  |  | 2.7341 | 0.15 | 1 | 0.41011 | 1.7929 | 0 | 2.2031 |  | 26.2469 |  | 1.5836 |  | 13
136 | [10 empty] | 50 | 0% |  |  |  | 5.9521 | 0.15 | 1 | 0.89282 | 0 | 0 | 0.89282 |  | 27.1397 |  | 2.4764 |  | 14
137 | [10 empty] | 50 | 0% |  |  |  | 3.3209 | 0.15 | 1 | 0.49813 | 0 | 0 | 0.49813 |  | 27.6378 |  | 2.9746 |  | 15
138 | 15 | [9 empty] | 50 | 0% |  |  |  | 1.1736 | 0.15 | 1 | 0.17603 | 0.99753 | 0 | 1.1736 |  | 21.8139 |  | 0 |  | 16
139 | 17 | [9 empty] | 50 | 0% |  |  |  | 1.0427 | 0.15 | 1 | 0.1564 | 0.88628 | 0 | 1.0427 |  | 5.8566 |  | 0 |  | 17
140 | 7 | [9 empty] | 60 | 0% |  |  |  | 3.8795 | 0.15 | 1 | 0.58193 | 3.2976 | 0 | 3.8795 |  | 4.6885 |  | 0 |  | 18
141 | [10 empty] | 60 | 0% |  |  |  | 5.4718 | 0.15 | 1 | 0.82077 | 4.651 | 0 | 5.4718 |  | 5.5092 |  | 0.82077 |  | 19
142 | [10 empty] | 70 | 0% |  |  |  | 7.4921 | 0.15 | 1 | 1.1238 | 5.3039 | 0 | 6.4277 |  | 6.6331 |  | 1.9446 |  | 20
143 | [10 empty] | 70 | 0% |  |  |  | 6.7288 | 0.15 | 1 | 1.0093 | 0 | 0 | 1.0093 |  | 7.6424 |  | 2.9539 |  | 21
144 | 6 | [9 empty] | 80 | 0% |  |  |  | 1.2235 | 0.15 | 1 | 0.18352 | 1.04 | 0 | 1.2235 |  | 6.3259 |  | 1.6374 |  | 22
145 | [9 empty] | Emergence | 90 | 0% |  |  |  | 4.9918 | 0.15 | 1 | 0.74877 | 3.46 | 0 | 4.2088 |  | 7.0747 |  | 2.3862 |  | 23
146 | [10 empty] | 100 | 1% |  |  |  | 4.9562 | 0.16012 | 1 | 0.79361 | 0 | 0 | 0.79361 |  | 7.8683 |  | 3.1798 |  | 24
147 | [10 empty] | 110 | 1% |  |  |  | 5.8734 | 0.16012 | 1 | 0.94048 | 0 | 0 | 0.94048 |  | 8.8088 |  | 4.1203 |  | 25
148 | [10 empty] | 120 | 1% |  |  |  | 4.1041 | 0.16012 | 1 | 0.65716 | 0 | 0 | 0.65716 |  | 9.4659 |  | 4.7774 |  | 26
149 | [10 empty] | 130 | 1% |  |  |  | 4.284 | 0.16012 | 1 | 0.68597 | 0 | 0 | 0.68597 |  | 10.1519 |  | 5.4634 |  | 27
150 | [10 empty] | 140 | 1% |  |  |  | 5.5158 | 0.16012 | 1 | 0.88322 | 0 | 0 | 0.88322 |  | 11.0351 |  | 6.3466 |  | 28
151 |  | 6.3 | [8 empty] | 150 | 1% |  |  |  | 9.4285 | 0.16012 | 1 | 1.5097 | 2.169 | 0 | 3.6787 |  | 8.4138 |  | 3.7254 |  | 29
152 | [10 empty] | 160 | 1% |  |  |  | 4.7227 | 0.16012 | 1 | 0.75623 | 0 | 0 | 0.75623 |  | 9.1701 |  | 4.4816 |  | 30
153 | [10 empty] | 170 | 1% |  |  |  | 12.0666 | 0.16012 | 1 | 1.9322 | 0 | 0 | 1.9322 |  | 11.1022 |  | 6.4137 |  | 31
154 | [10 empty] | 180 | 1% |  |  |  | 8.1892 | 0.17025 | 1 | 1.3942 | 0 | 0 | 1.3942 |  | 12.4964 |  | 7.8079 |  | 32
155 | [10 empty] | 190 | 2% |  |  |  | 7.6262 | 0.17025 | 1 | 1.2984 | 0 | 0 | 1.2984 |  | 13.7948 |  | 9.1063 |  | 33
156 | [10 empty] | 200 | 2% |  |  |  | 7.8285 | 0.18038 | 1 | 1.4121 | 0 | 0 | 1.4121 |  | 15.2069 |  | 10.5184 |  | 34
157 | [10 empty] | 210 | 3% |  |  |  | 10.1232 | 0.18038 | 1 | 1.826 | 0 | 0 | 1.826 |  | 17.0328 |  | 12.3444 |  | 35
158 | [10 empty] | 220 | 3% |  |  |  | 13.1627 | 0.1905 | 1 | 2.5075 | 0 | 0 | 2.5075 |  | 19.5403 |  | 14.8519 |  | 36
159 | [10 empty] | 230 | 4% |  |  |  | 8.0385 | 0.1905 | 1 | 1.5313 | 0 | 0 | 1.5313 |  | 21.0717 |  | 16.3832 |  | 37
160 |  |  | 13.6 | 21.332 | 17.8188 | 14.6567 | 14.6314 | 15.416 | 17.3361 |  | 240 | 4% |  |  |  | 2.1102 | 0.1905 | 1 | 0.40199 | 0 | 0 | 0.40199 |  | 21.4542 | 25.5526 | 16.7657 | 20.768 | 38
161 | [10 empty] | 250 | 4% |  |  |  | 7.2964 | 0.1905 | 1 | 1.39 | 0 | 0 | 1.39 |  | 22.795 |  | 18.1066 |  | 39
162 | [10 empty] | 260 | 4% |  |  |  | 6.9329 | 0.1886 | 1 | 1.3075 | 0 | 0 | 1.3075 |  | 23.9977 |  | 19.3092 |  | 40
163 | [10 empty] | 275 | 5% |  |  |  | 8.026 | 0.19661 | 0.97318 | 1.5357 | 0 | 0 | 1.5357 |  | 25.3956 |  | 20.7071 |  | 41
164 | [10 empty] | 290 | 5% |  |  |  | 9.001 | 0.19461 | 0.91754 | 1.6072 | 0 | 0 | 1.6072 |  | 26.8726 |  | 22.1841 |  | 42
165 | 8 | [9 empty] | 305 | 5% |  |  |  | 8.5473 | 0.1926 | 0.88167 | 1.4514 | 5.7 | 0 | 7.1514 |  | 25.9176 |  | 21.2291 |  | 43
166 | [9 empty] | V4 | 320 | 5% |  | 17 |  | 9.1394 | 0.19059 | 0.98809 | 1.7212 | 0 | 0 | 1.7212 |  | 27.5153 |  | 22.8269 |  | 44
167 |  |  | 21.5875 | 20.9063 | 17.2503 | 14.1594 | 14.3633 | 15.2426 | 17.6572 |  | 335 | 5% |  |  |  | 10.9636 | 0.18859 | 0.94608 | 1.9561 | 0 | 0 | 1.9561 |  | 29.3437 | 18.0457 | 24.6552 | 10.7795 | 45
168 | 5 | 2.3 | [8 empty] | 350 | 6% |  |  |  | 5.1274 | 0.196 | 0.89518 | 0.89963 | 4.2278 | 0 | 5.1274 |  | 27.7285 |  | 23.04 |  | 46
169 | [10 empty] | 365 | 6% |  |  |  | 5.9878 | 0.19389 | 1 | 1.161 | 0.60964 | 0 | 1.7706 |  | 28.8437 |  | 24.1552 |  | 47
170 | [10 empty] | 380 | 7% |  |  |  | 5.2492 | 0.201 | 1 | 1.0551 | 0 | 0 | 1.0551 |  | 29.8467 |  | 25.1582 |  | 48
171 | 3 | [9 empty] | 395 | 8% |  |  |  | 5.4494 | 0.2079 | 1 | 1.1329 | 2.07 | 0 | 3.2029 |  | 29.9885 |  | 25.3001 |  | 49
172 |  |  | 13.575 | 21.508 | 17.2543 | 14.2058 | 14.4775 | 15.2016 | 17.6712 | V5 | 410 | 9% |  | 24 |  | 9.7027 | 0.2146 | 1 | 2.0822 | 0 | 0 | 2.0822 |  | 32.0223 | 28.1081 | 27.3338 | 22.6167 | 50
173 |  | 15 | [8 empty] | 425 | 10% |  |  |  | 7.1885 | 0.2211 | 0.98885 | 1.5717 | 2.5857 | 0 | 4.1573 |  | 21.0883 |  | 16.3998 |  | 51
174 | [10 empty] | 440 | 12% |  |  |  | 7.0328 | 0.2362 | 1 | 1.6612 | 0 | 0 | 1.6612 |  | 22.7495 |  | 18.061 |  | 52
175 | [10 empty] | 455 | 13% |  |  |  | 8.0936 | 0.2422 | 1 | 1.9603 | 0 | 0 | 1.9603 |  | 24.7097 |  | 20.1331 |  | 53
176 | [10 empty] | 470 | 15% |  |  |  | 8.3568 | 0.25659 | 1 | 2.1443 | 0 | 0 | 2.1443 |  | 26.854 |  | 22.3893 |  | 54
177 | [10 empty] | 485 | 18% |  |  |  | 8.9225 | 0.28241 | 1 | 2.5198 | 0 | 0 | 2.5198 |  | 29.3739 |  | 25.0209 |  | 55
178 | [10 empty] | 500 | 20% |  |  |  | 8.6206 | 0.30823 | 1 | 2.6571 | 0 | 0 | 2.6571 |  | 32.031 |  | 27.7899 |  | 56
179 | [9 empty] | V6 | 520 | 23% |  | 43 |  | 8.7682 | 0.32544 | 1 | 2.8535 | 0 | 0 | 2.8535 |  | 34.8845 |  | 30.7926 |  | 57
180 |  |  | 10.6625 | 21.5897 | 17.512 | 14.0561 | 14.2191 | 14.9986 | 17.46 |  | 540 | 25% |  |  |  | 7.4088 | 0.34266 | 1 | 2.5387 | 0 | 0 | 2.5387 |  | 37.4232 | 31.9078 | 33.4804 | 27.6763 | 58
181 | 3 | 21.1 | [8 empty] | 560 | 27% |  |  | 13.5 | 7.0045 | 0.35987 | 1 | 2.5207 | 3.3946 | 0 | 5.9153 |  | 19.1177 |  | 15.3241 |  | 59
182 |  |  | 22.85 | 23.1717 | 17.2544 | 14.2915 | 14.1346 | 14.9451 | 17.3603 |  | 580 | 29% |  |  |  | 8.0671 | 0.37708 | 1 | 3.042 | 0 | 0 | 3.042 |  | 22.1597 | 8.9472 | 18.5152 | 5.1791 | 60
183 | [10 empty] | 600 | 33% |  |  |  | 6.7505 | 0.41151 | 1 | 2.7779 | 0 | 0 | 2.7779 |  | 24.9376 |  | 21.4422 |  | 61
184 | [10 empty] | 620 | 37% |  |  |  | 8.2906 | 0.44593 | 1 | 3.697 | 0 | 0 | 3.697 |  | 28.6346 |  | 25.2884 |  | 62
185 | [10 empty] | 640 | 41% |  |  |  | 9.8012 | 0.48601 | 1 | 4.7635 | 0 | 0 | 4.7635 |  | 33.398 |  | 30.201 |  | 63
186 | [9 empty] | V8 | 660 | 45% |  | 68 |  | 5.8991 | 0.52689 | 1 | 3.1082 | 0 | 0 | 3.1082 |  | 36.5063 |  | 33.4583 |  | 64
187 |  |  | 13.7125 | 20.8125 | 17.1617 | 14.0515 | 14.2021 | 14.9393 | 17.3926 |  | 680 | 50% |  |  |  | 3.5962 | 0.5775 | 1 | 2.0768 | 0 | 0 | 2.0768 |  | 38.583 | 30.7292 | 35.6843 | 26.9217 | 65
188 | 7 | 16 | [8 empty] | 700 | 54% |  |  |  | 5.9476 | 0.62011 | 1 | 3.6881 | 2.2594 | 0 | 5.9476 |  | 21.9562 |  | 19.2065 |  | 66
189 |  |  | 21.025 | 21.7874 | 16.43 | 13.828 | 13.7262 | 14.8052 | 17.0083 |  | 720 | 59% |  |  |  | 6.2336 | 0.67264 | 1 | 4.1929 | 0.42556 | 0 | 4.6185 |  | 26.1491 | 19.7015 | 23.5486 | 15.3394 | 67
190 | [10 empty] | 740 | 63% |  |  |  | 7.8732 | 0.70909 | 1 | 5.5828 | 0 | 0 | 5.5828 |  | 31.7319 |  | 29.2805 |  | 68
191 | [10 empty] | 760 | 66% |  |  |  | 6.9537 | 0.73642 | 1 | 5.1209 | 0 | 0 | 5.1209 |  | 36.8528 |  | 34.6609 |  | 69
192 |  |  | 12.3 | 19.918 | 16.7878 | 13.7423 | 13.9408 | 14.6225 | 17.1596 | V10 | 780 | 69% |  | 101 |  | 6.5366 | 0.76376 | 1 | 4.9924 | 0 | 0 | 4.9924 |  | 41.8452 | 37.5807 | 39.9126 | 33.8475 | 70
193 | 15 | [9 empty] | 800 | 71% |  |  |  | 6.5602 | 0.78199 | 1 | 5.13 | 1.4302 | 0 | 6.5602 |  | 34.5852 |  | 32.912 |  | 71
194 | [10 empty] | 820 | 71% |  |  |  | 6.0628 | 0.78199 | 1 | 4.741 | 1.1798 | 0 | 5.9208 |  | 39.3262 |  | 37.9124 |  | 72
195 |  | 15 | [8 empty] | 840 | 72% |  |  | 35 | 6.0212 | 0.7911 | 1 | 4.7634 | 0 | 0 | 4.7634 |  | 29.0895 |  | 27.9352 |  | 73
196 | 2 |  | 22.225 | 20.2433 | 16.1915 | 13.6516 | 13.6835 | 14.8187 | 16.9838 | V11 | 860 | 73% |  | 129 |  | 7.9741 | 0.80021 | 1 | 6.3809 | 0.405 | 0 | 6.7859 |  | 33.8755 | 23.7781 | 32.9805 | 20.9787 | 74
197 | [10 empty] | 880 | 74% |  |  |  | 6.3704 | 0.80932 | 1 | 5.1558 | 0 | 0 | 5.1558 |  | 39.0312 |  | 38.3957 |  | 75
198 | [10 empty] | 900 | 75% |  |  |  | 7.2475 | 0.82753 | 1 | 5.9975 | 0 | 0 | 5.9975 |  | 45.0287 |  | 44.6526 |  | 76
199 |  |  | 9.9375 | 18.0243 | 15.8643 | 13.454 | 13.7177 | 14.9147 | 17.0153 |  | 910 | 76% |  |  |  | 7.3876 | 0.84594 | 1 | 6.2495 | 0 | 0 | 6.2495 |  | 51.2782 | 50.4409 | 51.0318 | 48.1015 | 77
200 |  | 35.1 | [7 empty] | V13 | 920 | 69% |  | 150 | 29 | 6.9455 | 0.85513 | 0.98386 | 5.8435 | 0.14604 | 0 | 5.9895 |  | 21.7442 |  | 21.6275 |  | 78
201 | 1.5 |  | 25.15 | 20.4057 | 15.4989 | 13.517 | 13.5481 | 14.8393 | 17.0765 |  | 930 | 78% |  |  |  | 6.8643 | 0.88336 | 1 | 6.0637 | 0.2475 | 0 | 6.3112 |  | 26.5554 | 21.3853 | 26.5684 | 19.4557 | 79
202 | [9 empty] | V14 | 940 | 82% |  | 159 |  | 7.9068 | 0.912 | 1 | 7.211 | 0 | 0 | 7.211 |  | 33.7665 |  | 33.9092 |  | 80
203 | [10 empty] | 950 | 86% |  |  |  | 8.4961 | 0.9216 | 1 | 7.83 | 0 | 0 | 7.83 |  | 41.5965 |  | 41.8689 |  | 81
204 | [10 empty] | 955 | 86% |  |  |  | 9.2479 | 0.9312 | 1 | 8.6116 | 0 | 0 | 8.6116 |  | 50.2081 |  | 50.5454 |  | 82
205 |  |  | 10.3375 | 17.4147 | 15.2896 | 13.1639 | 13.6186 | 14.763 | 16.8603 |  | 960 | 86% |  |  |  | 8.313 | 0.9408 | 1 | 7.8209 | 0 | 0 | 7.8209 |  | 57.6892 | 54.2641 | 58.0913 | 52.4992 | 83
206 |  | 18.1 | [7 empty] | V15 | 965 | 72% |  | 180 | 19 | 9.1084 | 0.87021 | 0.84845 | 6.725 | 0 | 0 | 6.725 |  | 45.9733 |  | 46.4402 |  | 84
207 |  |  | 17.875 | 17.7108 | 14.9184 | 13.1237 | 13.3205 | 15.0742 | 16.9452 |  | 970 | 86% |  |  |  | 6.2625 | 0.96 | 1 | 6.012 | 0 | 0 | 6.012 |  | 51.9853 | 43.3037 | 52.5171 | 41.7027 | 85
208 | [10 empty] | 975 | 86% |  |  |  | 6.7205 | 0.96 | 0.9777 | 6.3078 | 0 | 0 | 6.3078 |  | 57.975 |  | 58.5717 |  | 86
209 |  |  | 11.3125 | 16.8164 | 14.4163 | 13.1195 | 13.3825 | 15.2119 | 16.8427 | V17 | 980 | 86% |  | 204 |  | 8.0561 | 0.96 | 0.83855 | 6.4853 | 0 | 0 | 6.4853 |  | 64.2351 | 57.3497 | 64.8967 | 55.9458 | 87
210 |  | 24.1 | [8 empty] | 985 | 86% |  |  | 39 | 7.918 | 0.96 | 0.69648 | 5.2942 | 0 | 0 | 5.2942 |  | 45.3491 |  | 46.0754 |  | 88
211 | [10 empty] | 990 | 90% |  |  |  | 7.6662 | 0.96 | 1 | 7.3596 | 0 | 0 | 7.3596 |  | 52.7087 |  | 53.4999 |  | 89
212 | [10 empty] | 995 | 90% |  |  |  | 6.8748 | 0.96 | 0.96075 | 6.3407 | 0 | 0 | 6.3407 |  | 58.813 |  | 59.6691 |  | 90
213 | [9 empty] | R1 | 1000 | 87% |  | 231 |  | 6.0844 | 0.96 | 0.82304 | 4.8074 | 0 | 0 | 4.8074 |  | 63.518 |  | 64.4389 |  | 91
214 |  |  | 10.8375 | 16.0909 | 13.4494 | 12.5986 | 13.0921 | 14.7179 | 16.5609 |  | 1005 | 90% |  |  |  | 4.8926 | 0.96 | 0.72035 | 3.3834 | 0 | 0 | 3.3834 |  | 66.8757 | 64.7021 | 67.8614 | 63.5652 | 92
215 | 19 | 10.1 | [8 empty] | 1010 | 90% |  |  |  | 5.8576 | 0.96 | 0.64987 | 3.6544 | 0.9 | 0 | 4.5544 |  | 42.3404 |  | 43.391 |  | 93
216 | [9 empty] | R1 | 1015 | 90% |  | 241 |  | 5.8018 | 0.96 | 1 | 5.5697 | 0 | 0 | 5.5697 |  | 47.9101 |  | 49.0256 |  | 94
217 | [10 empty] | 1020 | 82% |  |  |  | 6.5976 | 0.9696 | 1 | 6.397 | 0 | 0 | 6.397 |  | 54.3071 |  | 55.4875 |  | 95
218 | [10 empty] | 1025 | 90% |  |  |  | 6.1661 | 0.9792 | 0.93774 | 5.662 | 0 | 0 | 5.662 |  | 59.8006 |  | 61.0458 |  | 96
219 |  |  | 10.6417 | 15.707 | 13.2732 | 12.4331 | 12.8955 | 14.9094 | 16.8096 |  | 1030 | 90% |  |  |  | 6.5235 | 0.9888 | 0.81794 | 5.2761 | 0 | 0 | 5.2761 |  | 64.9937 | 67.1727 | 66.3037 | 66.6343 | 97
220 |  | 20 | [7 empty] | R1 | 1035 | 88% | 4.34 | 249 |  | 6.4056 | 0.9984 | 0.70739 | 4.524 | 0 | 0 | 4.524 |  | 49.5148 |  | 50.8897 |  | 98
221 |  |  | 24.2333 | 16.1658 | 13.1852 | 12.3855 | 13.1564 | 14.8742 | 16.9487 |  | 1040 | 88% |  |  |  | 5.9704 | 1.008 | 1 | 6.0181 | 0 | 0 | 6.0181 |  | 55.533 | 45.8156 | 56.9727 | 45.5416 | 99
222 | [10 empty] | 1045 | 87% |  |  |  | 5.8878 | 1.0176 | 0.91913 | 5.5069 | 0 | 0 | 5.5069 |  | 60.9076 |  | 62.4121 |  | 100
223 | [9 empty] | R2 | 1050 | 85% |  |  |  | 6.1817 | 1.0272 | 0.80447 | 5.1082 | 0 | 0 | 5.1082 |  | 65.963 |  | 65.963 |  | 101
224 | [10 empty] | 1050 | 83% |  |  |  | 7.025 | 1.0368 | 0.72508 | 5.2811 | 0 | 0 | 5.2811 |  | 71.2629 |  | 71.2629 |  | 102
225 | [10 empty] | 1050 | 84% |  |  |  | 6.0324 | 1.0464 | 0.6119 | 3.8625 | 0 | 0 | 3.8625 |  | 75.2108 |  | 75.2108 |  | 103
226 |  |  | 9.7 | 14.393 | 12.251 | 11.5364 | 12.5751 | 14.7082 | 16.7312 |  | 1050 | 83% |  |  |  | 6.183 | 1.056 | 0.52912 | 3.4547 | 0 | 0 | 3.4547 |  | 78.7972 | 78.2839 | 78.7972 | 78.2839 | 104
227 |  | 28 | [7 empty] | R2 | 1050 | 83% |  |  |  | 6.3328 | 1.056 | 0.45508 | 3.0433 | 0 | 0 | 3.0433 |  | 54.0079 |  | 54.0079 |  | 105
228 |  |  | 23.05 | 15.0847 | 12.1724 | 11.3743 | 12.3768 | 14.8609 | 16.5123 |  | 1050 | 82% |  |  |  | 7.2671 | 1.0656 | 0.98995 | 7.666 | 0 | 0 | 7.666 |  | 61.4285 | 56.9059 | 61.4285 | 56.9059 | 106
229 | [10 empty] | 1050 | 81% |  |  |  | 5.8853 | 1.0752 | 0.82565 | 5.2246 | 0 | 0 | 5.2246 |  | 66.5864 |  | 66.5864 |  | 107
230 |  |  | 15.1875 | 15.0979 | 12.0985 | 11.5191 | 12.5073 | 14.6891 | 16.3526 | R3 | 1050 | 82% |  |  |  | 6.412 | 1.0848 | 0.71368 | 4.9641 | 0 | 0 | 4.9641 |  | 71.5642 | 68.4473 | 71.5642 | 68.4473 | 108
231 |  | 17.1 | [8 empty] | 1050 | 80% |  |  |  | 3.757 | 1.0944 | 0.60728 | 2.4969 | 0 | 0 | 2.4969 |  | 57.0119 |  | 57.0119 |  | 109
232 | [10 empty] | 1050 | 80% |  |  |  | 6.0202 | 1.104 | 0.92026 | 6.1163 | 0 | 0 | 6.1163 |  | 62.9956 |  | 62.9956 |  | 110
233 | [10 empty] | 1050 | 80% |  |  |  | 5.8347 | 1.104 | 0.78917 | 5.0834 | 0 | 0 | 5.0834 |  | 68.0515 |  | 68.0515 |  | 111
234 | [10 empty] | 1050 | 79% |  |  |  | 6.9794 | 1.0924 | 0.68022 | 5.1861 | 0 | 0 | 5.1861 |  | 73.2921 |  | 73.2921 |  | 112
235 | [10 empty] | 1050 | 79% |  |  |  | 7.5647 | 1.0924 | 0.56908 | 4.7025 | 0 | 0 | 4.7025 |  | 78.1368 |  | 78.1368 |  | 113
236 |  |  | 9.9375 | 14.3416 | 11.5598 | 11.0616 | 11.8567 | 14.3206 | 16.4836 |  | 1050 | 79% |  |  |  | 6.9209 | 1.0924 | 0.46829 | 3.5403 | 0 | 0 | 3.5403 |  | 81.8627 | 81.5796 | 81.8627 | 81.5796 | 114
237 |  | 24.1 | [7 empty] | R3 | 1050 | 78% |  |  |  | 6.3313 | 1.0807 | 0.39242 | 2.685 | 0 | 0 | 2.685 |  | 60.6431 |  | 60.6431 |  | 115
238 |  |  | 19.15 | 14.6482 | 11.4383 | 10.9734 | 12.1497 | 14.3101 | 16.2336 |  | 1050 | 78% |  |  |  | 6.6691 | 1.0807 | 0.85138 | 6.1362 | 0 | 0 | 6.1362 |  | 66.6272 | 67.4702 | 66.6272 | 67.4702 | 116
239 | [10 empty] | 1050 | 78% |  |  |  | 6.0362 | 1.0807 | 0.71987 | 4.696 | 0 | 0 | 4.696 |  | 71.2904 |  | 71.2904 |  | 117
240 | [10 empty] | 1050 | 77% |  |  |  | 6.1571 | 1.0691 | 0.61923 | 4.076 | 0 | 0 | 4.076 |  | 75.4037 |  | 75.4037 |  | 118
241 | [10 empty] | 1050 | 77% |  |  |  | 4.1194 | 1.0691 | 0.53187 | 2.3423 | 0 | 0 | 2.3423 |  | 77.8063 |  | 77.8063 |  | 119
242 |  |  | 11.2625 | 14.3 | 11.4214 | 10.8136 | 11.8688 | 14.2992 | 16.4325 |  | 1050 | 77% |  |  |  | 6.1045 | 1.0691 | 0.48167 | 3.1434 | 0 | 0 | 3.1434 |  | 81.0643 | 80.8765 | 81.0643 | 80.8765 | 120
243 |  | 21.1 | [7 empty] | R4 | 1050 | 78% |  |  |  | 7.6326 | 1.0807 | 0.4143 | 3.4174 | 0 | 0 | 3.4174 |  | 63.5638 |  | 63.5638 |  | 121
244 |  |  | 23.7375 | 14.2161 | 10.9443 | 10.6024 | 11.774 | 14.047 | 15.6873 |  | 1050 | 78% |  |  |  | 6.3937 | 1.0691 | 0.79327 | 5.4222 | 0 | 0 | 5.4222 |  | 68.8538 | 64.4804 | 68.8538 | 64.4804 | 122
245 | [9 empty] | R5 | 1050 | 78% |  |  |  | 5.503 | 1.0691 | 0.67706 | 3.9832 | 0 | 0 | 3.9832 |  | 72.8067 |  | 72.8067 |  | 123
246 | [10 empty] | 1050 | 78% |  |  |  | 6.1897 | 1.0574 | 0.59169 | 3.8728 | 0 | 0 | 3.8728 |  | 76.7053 |  | 76.7053 |  | 124
247 | [10 empty] | 1050 | 78% |  |  |  | 6.02 | 1.0574 | 0.50869 | 3.2382 | 0 | 0 | 3.2382 |  | 80.0183 |  | 80.0183 |  | 125
248 | [10 empty] | 1050 | 78% |  |  |  | 5.4376 | 1.0574 | 0.43929 | 2.5259 | 0 | 0 | 2.5259 |  | 82.6434 |  | 82.6434 |  | 126
249 |  |  | 10.175 | 13.1083 | 10.9247 | 10.6084 | 11.62 | 13.8608 | 15.7158 |  | 1050 | 78% |  |  |  | 3.0206 | 1.0574 | 0.38516 | 1.2302 | 0 | 0 | 1.2302 |  | 83.9399 | 88.1883 | 83.9399 | 88.1883 | 127
250 | 9 | [9 empty] | 1050 | 78% |  |  |  | 1.2167 | 1.0574 | 0.35879 | 0.46161 | 0.75508 | 0 | 1.2167 |  | 77.05 |  | 77.05 |  | 128
251 |  | 19.1 | [7 empty] | R5 | 1050 | 78% |  |  |  | 4.4853 | 1.0807 | 0.50707 | 2.4579 | 0.86492 | 0 | 3.3228 |  | 60.4405 |  | 60.4405 |  | 129
252 |  |  | 24.5 | 14.657 | 10.9982 | 10.5732 | 11.694 | 14.148 | 16.0375 |  | 1050 | 74% |  |  |  | 4.1516 | 1.0341 | 0.86374 | 3.7083 | 0 | 0 | 3.7083 |  | 64.022 | 61.9395 | 64.022 | 61.9395 | 130
253 | [10 empty] | 1050 | 70% |  |  |  | 4.8832 | 0.98756 | 0.78426 | 3.7821 | 0 | 0 | 3.7821 |  | 67.7116 |  | 67.7116 |  | 131
254 | [10 empty] | 1050 | 66% |  |  |  | 4.8229 | 0.94099 | 0.70321 | 3.1914 | 0 | 0 | 3.1914 |  | 70.8609 |  | 70.8609 |  | 132
255 | [10 empty] | 1050 | 62% |  |  |  | 6.1179 | 0.89441 | 0.63481 | 3.4736 | 0 | 0 | 3.4736 |  | 74.3257 |  | 74.3257 |  | 133
256 |  |  | 13.2125 | 14.168 | 10.9574 | 10.4002 | 11.7705 | 14.0061 | 15.9748 |  | 1050 | 58% |  |  |  | 4.9288 | 0.84784 | 0.56036 | 2.3417 | 0 | 0 | 2.3417 |  | 76.6924 | 80.9794 | 76.6924 | 80.9794 | 134
257 | 10 | [9 empty] | 1050 | 54% |  |  |  | 1.0617 | 0.80126 | 0.51017 | 0.43401 | 0.6277 | 0 | 1.0617 |  | 70.5853 |  | 70.5853 |  | 135
258 | [10 empty] | 1050 | 50% |  |  |  | 2.1464 | 0.75469 | 0.64125 | 1.0387 | 1.1077 | 0 | 2.1464 |  | 71.6196 |  | 71.6196 |  | 136
259 |  | 7 | [8 empty] | 1050 | 46% |  |  |  | 3.8408 | 0.70811 | 0.61899 | 1.6835 | 1.7352 | 0 | 3.4187 |  | 66.3225 |  | 66.3225 |  | 137
260 | [10 empty] | 1050 | 42% |  |  |  | 2.706 | 0.66154 | 0.73249 | 1.3112 | 0 | 0 | 1.3112 |  | 67.6127 |  | 67.6127 |  | 138
261 | [10 empty] | 1050 | 38% |  |  |  | 5.4742 | 0.61496 | 0.70439 | 2.3713 | 0 | 0 | 2.3713 |  | 69.9551 |  | 69.9551 |  | 139
262 | [10 empty] | 1050 | 34% |  |  |  | 4.5567 | 0.56839 | 0.65357 | 1.6927 | 0 | 0 | 1.6927 |  | 71.6403 |  | 71.6403 |  | 140
263 |  |  | 21.5 | 14.7313 | 10.7653 | 10.339 | 11.5075 | 14.0345 | 15.601 |  | 1050 | 30% |  |  |  | 3.6085 | 0.52181 | 0.61729 | 1.1623 | 0 | 0 | 1.1623 |  | 72.8043 | 67.6181 | 72.8043 | 67.6181 | 141
264 | [10 empty] | 1050 | 26% |  |  |  | 4.1413 | 0.47524 | 0.59238 | 1.1659 | 0 | 0 | 1.1659 |  | 73.9767 |  | 73.9767 |  | 142
265 | [9 empty] | R6 | 1050 | 22% |  |  |  | 4.2111 | 0.42866 | 0.56739 | 1.0242 | 0 | 0 | 1.0242 |  | 75.0112 |  | 75.0112 |  | 143
266 | [10 empty] | 1050 | 18% |  |  |  | 4.5267 | 0.38209 | 0.54544 | 0.94339 | 0 | 0 | 0.94339 |  | 75.9678 |  | 75.9678 |  | 144
267 | [10 empty] | 1050 | 14% |  |  |  | 6.2041 | 0.33551 | 0.52522 | 1.0933 | 0 | 0 | 1.0933 |  | 77.0808 |  | 77.0808 |  | 145
268 | [10 empty] | 1050 | 10% |  |  |  | 4.9245 | 0.28894 | 0.50179 | 0.71398 | 0 | 0 | 0.71398 |  | 77.811 |  | 77.811 |  | 146
269 | [10 empty] | 1050 | 6% |  |  |  | 8.0514 | 0.24236 | 0.48649 | 0.94932 | 0 | 0 | 0.94932 |  | 78.785 |  | 78.785 |  | 147
270 | [10 empty] | 1050 | 5% |  |  |  | 4.4316 | 0.23072 | 0.46614 | 0.47661 | 0 | 0 | 0.47661 |  | 79.2761 |  | 79.2761 |  | 148
271 | [10 empty] | 1050 | 4% |  |  |  | 6.3337 | 0.21907 | 0.45593 | 0.63262 | 0 | 0 | 0.63262 |  | 79.9295 |  | 79.9295 |  | 149
272 | [10 empty] | 1050 | 4% |  |  |  | 3.8196 | 0.21907 | 0.44237 | 0.37017 | 0 | 0 | 0.37017 |  | 80.3129 |  | 80.3129 |  | 150
273 | [10 empty] | 1050 | 4% |  |  |  | 3.649 | 0.21907 | 0.43444 | 0.34729 | 0 | 0 | 0.34729 |  | 80.6734 |  | 80.6734 |  | 151
274 | [10 empty] | 1050 | 3% |  |  |  | 4.6337 | 0.20743 | 0.42699 | 0.41042 | 0 | 0 | 0.41042 |  | 81.1 |  | 81.1 |  | 152
275 | [10 empty] | 1050 | 3% |  |  |  | 4.5709 | 0.20743 | 0.4182 | 0.39652 | 0 | 0 | 0.39652 |  | 81.5131 |  | 81.5131 |  | 153
276 | [10 empty] | 1050 | 3% |  |  |  | 4.8808 | 0.20743 | 0.4097 | 0.41479 | 0 | 0 | 0.41479 |  | 81.9462 |  | 81.9462 |  | 154
277 |  |  | 9.1625 | 14.7252 | 10.8899 | 10.5126 | 11.3754 | 13.8012 | 15.7061 | Senesced | 1050 | 2% |  |  |  | 4.563 | 0.19579 | 0.40081 | 0.35807 | 0 | 0 | 0.35807 |  | 82.3208 | 85.2483 | 82.3208 | 85.2483 | 155
278 | [10 empty] | 1050 | 2% |  |  |  | 4.1448 | 0.19579 | 0.39314 | 0.31903 | 0 | 0 | 0.31903 |  | 82.6552 |  | 82.6552 |  | 156
279 | [10 empty] | 1050 | 2% |  |  |  | 6.3709 | 0.19579 | 0.3863 | 0.48185 | 0 | 0 | 0.48185 |  | 83.1613 |  | 83.1613 |  | 157
280 | [10 empty] | 1050 | 2% |  |  |  | 6.3261 | 0.19579 | 0.37597 | 0.46567 | 0 | 0 | 0.46567 |  | 83.6517 |  | 83.6517 |  | 158
281 | 22 | [9 empty] | 1050 | 2% |  |  |  | 0.8428 | 0.19579 | 0.36599 | 0.060393 | 0.78241 | 0 | 0.8428 |  | 70.5354 |  | 70.5354 |  | 159
282 | [10 empty] | 1050 | 2% |  |  |  | 2.2084 | 0.19579 | 0.64717 | 0.27982 | 1.9286 | 0 | 2.2084 |  | 70.8119 |  | 70.8119 |  | 160
283 | [10 empty] | 1050 | 2% |  |  |  | 3.2152 | 0.19579 | 0.64117 | 0.40362 | 2.8116 | 0 | 3.2152 |  | 71.2111 |  | 71.2111 |  | 161
284 | [10 empty] | 1050 | 2% |  |  |  | 3.6239 | 0.19579 | 0.63252 | 0.44879 | 3.1752 | 0 | 3.6239 |  | 71.6556 |  | 71.6556 |  | 162
285 | [10 empty] | 1050 | 2% |  |  |  | 5.4711 | 0.19579 | 0.6229 | 0.66724 | 0.12223 | 0 | 0.78947 |  | 72.3174 |  | 72.3174 |  | 163
286 | [10 empty] | 1050 | 0% |  |  |  | 3.4669 | 0.1725 | 0.6086 | 0.36397 | 0 | 0 | 0.36397 |  | 72.6793 |  | 72.6793 |  | 164
287 | [10 empty] | 1050 | 0% |  |  |  | 3.5144 | 0.1725 | 0.6008 | 0.36423 | 0 | 0 | 0.36423 |  | 73.0419 |  | 73.0419 |  | 165
288 | [10 empty] | 1050 | 0% |  |  |  | 3.6662 | 0.1725 | 0.593 | 0.37502 | 0 | 0 | 0.37502 |  | 73.4157 |  | 73.4157 |  | 166
289 | [10 empty] | 1050 | 0% |  |  |  | 3.1717 | 0.1725 | 0.58496 | 0.32004 | 0 | 0 | 0.32004 |  | 73.7352 |  | 73.7352 |  | 167
290 | 3 | [9 empty] | 1050 | 0% |  |  |  | 2.3696 | 0.1725 | 0.5781 | 0.2363 | 2.1333 | 0 | 2.3696 |  | 73.2213 |  | 73.2213 |  | 168
291 | [10 empty] | 1050 | 0% |  |  |  | 3.456 | 0.1725 | 0.58911 | 0.35121 | 0.11671 | 0 | 0.46792 |  | 73.5717 |  | 73.5717 |  | 169
292 | [9 empty] | Frost | 1050 | 0% |  |  |  | 2.4169 | 0.1725 | 0.58158 | 0.24247 | 0 | 0 | 0.24247 |  | 73.8138 |  | 73.8138 |  | 170
293 | [10 empty] | 1050 | 0% |  |  |  | 4.5109 | 0.1725 | 0.57639 | 0.4485 | 0 | 0 | 0.4485 |  | 74.2622 |  | 74.2622 |  | 171
294 | [10 empty] | 1050 | 0% |  |  |  | 2.8411 | 0.1725 | 0.56677 | 0.27778 | 0 | 0 | 0.27778 |  | 74.5404 |  | 74.5404 |  | 172
295 | [10 empty] | 1050 | 0% |  |  |  | 3.1102 | 0.1725 | 0.56082 | 0.30089 | 0 | 0 | 0.30089 |  | 74.842 |  | 74.842 |  | 173
296 | [10 empty] | 1050 | 0% |  |  |  | 3.2749 | 0.1725 | 0.55437 | 0.31318 | 0 | 0 | 0.31318 |  | 75.1563 |  | 75.1563 |  | 174
297 | [10 empty] | 1050 | 0% |  |  |  | 2.4824 | 0.1725 | 0.54766 | 0.23451 | 0 | 0 | 0.23451 |  | 75.392 |  | 75.392 |  | 175
298 | [9 empty] | Harvest
Cumulative | 200.5 | 328.2 | [12 empty] | 246.5 | 1034.3852 |  |  | 449.1858 | 78.525 | 0 | 527.7108
315 |  |  |  | 20.9221 | 13.3532 | 10.8244 | 11.5364 | 13.4009 | 15.2804
Note on R5: ====== ID#AAABTc93qR8 TT (2024-08-12 13:22:22) nitrate N in the root zone at planting.
Note on R7: ====== ID#AAABTc93qRY Thomas Trout (2024-08-12 13:22:22) sidedressed at planting
Note on P104: ====== ID#AAABTc93qRk TT (2024-08-12 13:22:22) Date not known. This is estimated date.
Note on M149: ====== ID#AAABTc93qSA Thomas Trout (2024-08-12 13:22:22) No data. Estimated from R5 date and days from R5 to R6 in other years.

## Tmnt4
LIRF 2011 Water Balance Data |  |  |  |  | Tmnt 4
| Water Inputs |  | Soil Water Content (by depth increment in cm) | [6 empty] | Plant Parameters | [5 empty] | Crop Water Use | [7 empty] | Soil Water Deficit (mm)
DOY | Precip | Irrig | 0 - 15 | 15 - 45 | 45 - 75 | 75 - 105 | 105 - 135 | 135 - 165 | 165 - 200 | Growth | Root | Canopy | LAI | Height | N Applied | ETr | Kcb | Ks | ETcb | Evap | Deep Perc | ETc | BREB ETc | 0 - 1050 mm |  | Active Root Zone
| mm | mm | % | % | % | % | % | % | % | Stage | Depth | Cover |  | cm | kg/ha | mm |  |  | mm | mm | mm | mm | mm | Predicted | Measured | Predicted | Measured | DAS
121 | [10 empty] | 50 | 0% |  |  | 77 | 4.2819 | 0.15 | 1 | 0.64229 | 0 | 0 | 0.64229 |  | 80 |  | 6 |  | 0
122 | [10 empty] | 50 | 0% |  |  |  | 4.172 | 0.15 | 0.35088 | 0.21958 | 0 | 0 | 0.21958 |  | 80.1976 |  | 6.1976 |  | 0
123 | [9 empty] | Planting | 50 | 0% |  |  | 34 | 5.1672 | 0.15 | 0.28239 | 0.21887 | 0 | 0 | 0.21887 |  | 80.3994 |  | 6.3994 |  | 1
124 | [10 empty] | 50 | 0% |  |  |  | 5.1678 | 0.15 | 0.21413 | 0.16598 | 0 | 0 | 0.16598 |  | 80.5573 |  | 6.5573 |  | 2
125 | [10 empty] | 50 | 0% |  |  |  | 6.6959 | 0.15 | 0.16236 | 0.16307 | 0 | 0 | 0.16307 |  | 80.7173 |  | 6.7173 |  | 3
126 | [10 empty] | 50 | 0% |  |  |  | 6.6275 | 0.15 | 0.1115 | 0.11084 | 0 | 0 | 0.11084 |  | 80.8311 |  | 6.8311 |  | 4
127 |  | 28.7 | [8 empty] | 50 | 0% |  |  |  | 8.1485 | 0.15 | 0.076927 | 0.094027 | 4.8215 | 0 | 4.9155 |  | 57.0534 |  | 0 |  | 5
128 | [10 empty] | 50 | 0% |  |  |  | 8.2272 | 0.15 | 1 | 1.2341 | 0 | 0 | 1.2341 |  | 58.2875 |  | 1.2341 |  | 6
129 | [10 empty] | 50 | 0% |  |  |  | 10.8126 | 0.15 | 1 | 1.6219 | 0 | 0 | 1.6219 |  | 59.9094 |  | 2.856 |  | 7
130 | [10 empty] | 50 | 0% |  |  |  | 8.8067 | 0.15 | 1 | 1.321 | 0 | 0 | 1.321 |  | 61.2304 |  | 4.177 |  | 8
131 | 32 | [9 empty] | 50 | 0% |  |  |  | 0.65563 | 0.15 | 0.91946 | 0.090424 | 0.56521 | 0 | 0.65563 |  | 38.3118 |  | 0 |  | 9
132 | 16 | [9 empty] | 50 | 0% |  |  |  | 1.3604 | 0.15 | 1 | 0.20407 | 1.1564 | 0 | 1.3604 |  | 23.6722 |  | 0 |  | 10
133 | [10 empty] | 50 | 0% |  |  |  | 5.8731 | 0.15 | 1 | 0.88096 | 4.9921 | 0 | 5.8731 |  | 24.5532 |  | 0.88096 |  | 11
134 | [10 empty] | 50 | 0% |  |  |  | 1.9502 | 0.15 | 1 | 0.29253 | 1.6576 | 0 | 1.9502 |  | 24.8457 |  | 1.1735 |  | 12
135 | [10 empty] | 50 | 0% |  |  |  | 2.7341 | 0.15 | 1 | 0.41011 | 1.785 | 0 | 2.1951 |  | 25.2558 |  | 1.5836 |  | 13
136 | [10 empty] | 50 | 0% |  |  |  | 5.9521 | 0.15 | 1 | 0.89282 | 0 | 0 | 0.89282 |  | 26.1487 |  | 2.4764 |  | 14
137 | [10 empty] | 50 | 0% |  |  |  | 3.3209 | 0.15 | 1 | 0.49813 | 0 | 0 | 0.49813 |  | 26.6468 |  | 2.9746 |  | 15
138 | 15 | [9 empty] | 50 | 0% |  |  |  | 1.1736 | 0.15 | 1 | 0.17603 | 0.99753 | 0 | 1.1736 |  | 20.8228 |  | 0 |  | 16
139 | 17 | [9 empty] | 50 | 0% |  |  |  | 1.0427 | 0.15 | 1 | 0.1564 | 0.88628 | 0 | 1.0427 |  | 4.8655 |  | 0 |  | 17
140 | 7 | [9 empty] | 60 | 0% |  |  |  | 3.8795 | 0.15 | 1 | 0.58193 | 3.2976 | 0 | 3.8795 |  | 3.6974 |  | 0 |  | 18
141 | [10 empty] | 60 | 0% |  |  |  | 5.4718 | 0.15 | 1 | 0.82077 | 4.651 | 0 | 5.4718 |  | 4.5182 |  | 0.82077 |  | 19
142 | [10 empty] | 70 | 0% |  |  |  | 7.4921 | 0.15 | 1 | 1.1238 | 5.3039 | 0 | 6.4277 |  | 5.642 |  | 1.9446 |  | 20
143 | [10 empty] | 70 | 0% |  |  |  | 6.7288 | 0.15 | 1 | 1.0093 | 0 | 0 | 1.0093 |  | 6.6513 |  | 2.9539 |  | 21
144 | 6 | [9 empty] | 80 | 0% |  |  |  | 1.2235 | 0.15 | 1 | 0.18352 | 1.04 | 0 | 1.2235 |  | 5.3349 |  | 1.6374 |  | 22
145 | [9 empty] | Emergence | 90 | 0% |  |  |  | 4.9918 | 0.15 | 1 | 0.74877 | 3.46 | 0 | 4.2088 |  | 6.0836 |  | 2.3862 |  | 23
146 | [10 empty] | 100 | 1% |  |  |  | 4.9562 | 0.16012 | 1 | 0.79361 | 0 | 0 | 0.79361 |  | 6.8772 |  | 3.1798 |  | 24
147 | [10 empty] | 110 | 1% |  |  |  | 5.8734 | 0.16012 | 1 | 0.94048 | 0 | 0 | 0.94048 |  | 7.8177 |  | 4.1203 |  | 25
148 | [10 empty] | 120 | 1% |  |  |  | 4.1041 | 0.16012 | 1 | 0.65716 | 0 | 0 | 0.65716 |  | 8.4749 |  | 4.7774 |  | 26
149 | [10 empty] | 130 | 1% |  |  |  | 4.284 | 0.16012 | 1 | 0.68597 | 0 | 0 | 0.68597 |  | 9.1609 |  | 5.4634 |  | 27
150 | [10 empty] | 140 | 1% |  |  |  | 5.5158 | 0.16012 | 1 | 0.88322 | 0 | 0 | 0.88322 |  | 10.0441 |  | 6.3466 |  | 28
151 |  | 6.1 | [8 empty] | 150 | 1% |  |  |  | 9.4285 | 0.16012 | 1 | 1.5097 | 2.1328 | 0 | 3.6426 |  | 7.5867 |  | 3.8892 |  | 29
152 | [10 empty] | 160 | 1% |  |  |  | 4.7227 | 0.16012 | 1 | 0.75623 | 0 | 0 | 0.75623 |  | 8.3429 |  | 4.6454 |  | 30
153 | [10 empty] | 170 | 1% |  |  |  | 12.0666 | 0.16012 | 1 | 1.9322 | 0 | 0 | 1.9322 |  | 10.275 |  | 6.5776 |  | 31
154 | [10 empty] | 180 | 1% |  |  |  | 8.1892 | 0.17025 | 1 | 1.3942 | 0 | 0 | 1.3942 |  | 11.6692 |  | 7.9718 |  | 32
155 | [10 empty] | 190 | 2% |  |  |  | 7.6262 | 0.17025 | 1 | 1.2984 | 0 | 0 | 1.2984 |  | 12.9676 |  | 9.2702 |  | 33
156 | [10 empty] | 200 | 2% |  |  |  | 7.8285 | 0.18038 | 1 | 1.4121 | 0 | 0 | 1.4121 |  | 14.3797 |  | 10.6822 |  | 34
157 | [10 empty] | 210 | 3% |  |  |  | 10.1232 | 0.18038 | 1 | 1.826 | 0 | 0 | 1.826 |  | 16.2057 |  | 12.5082 |  | 35
158 | [10 empty] | 220 | 3% |  |  |  | 13.1627 | 0.1905 | 1 | 2.5075 | 0 | 0 | 2.5075 |  | 18.7132 |  | 15.0157 |  | 36
159 | [10 empty] | 230 | 4% |  |  |  | 8.0385 | 0.18038 | 1 | 1.45 | 0 | 0 | 1.45 |  | 20.1631 |  | 16.4657 |  | 37
160 |  |  | 13.7625 | 23.5397 | 17.7296 | 14.4815 | 14.4035 | 15.3286 | 18.2885 |  | 240 | 4% |  |  |  | 2.1102 | 0.1905 | 1 | 0.40199 | 0 | 0 | 0.40199 |  | 20.5518 | 23.6035 | 16.8543 | 19.5665 | 38
161 | [10 empty] | 250 | 4% |  |  |  | 7.2964 | 0.1905 | 1 | 1.39 | 0 | 0 | 1.39 |  | 21.9167 |  | 18.2193 |  | 39
162 | [10 empty] | 260 | 4% |  |  |  | 6.9329 | 0.1886 | 1 | 1.3075 | 0 | 0 | 1.3075 |  | 23.1447 |  | 19.4473 |  | 40
163 | [10 empty] | 275 | 5% |  |  |  | 8.026 | 0.19661 | 1 | 1.578 | 0 | 0 | 1.578 |  | 24.5761 |  | 20.8787 |  | 41
164 | [10 empty] | 290 | 5% |  |  |  | 9.001 | 0.19461 | 0.94633 | 1.6576 | 0 | 0 | 1.6576 |  | 26.0931 |  | 22.3957 |  | 42
165 | 8 | [9 empty] | 305 | 5% |  |  |  | 8.5473 | 0.1926 | 0.91233 | 1.5019 | 5.7 | 0 | 7.2019 |  | 25.1793 |  | 21.4819 |  | 43
166 | [9 empty] | V4 | 320 | 5% |  | 17 |  | 9.1394 | 0.19059 | 1 | 1.7419 | 0 | 0 | 1.7419 |  | 26.817 |  | 23.1195 |  | 44
167 |  |  | 21.775 | 23.1548 | 17.3764 | 14.1308 | 13.9063 | 14.9255 | 18.6631 |  | 335 | 5% |  |  |  | 10.9636 | 0.18859 | 0.97756 | 2.0212 | 0 | 0 | 2.0212 |  | 28.697 | 14.8512 | 24.9996 | 9.2885 | 45
168 | 5 | 2.3 | [8 empty] | 350 | 6% |  |  |  | 5.1274 | 0.196 | 0.92827 | 0.93288 | 4.1946 | 0 | 5.1274 |  | 27.1089 |  | 23.4114 |  | 46
169 | [10 empty] | 365 | 6% |  |  |  | 5.9878 | 0.19389 | 1 | 1.161 | 0.64289 | 0 | 1.8039 |  | 28.2518 |  | 24.5544 |  | 47
170 | [10 empty] | 380 | 7% |  |  |  | 5.2492 | 0.201 | 1 | 1.0551 | 0 | 0 | 1.0551 |  | 29.2817 |  | 25.5842 |  | 48
171 | 3 | [9 empty] | 395 | 8% |  |  |  | 5.4494 | 0.2079 | 1 | 1.1329 | 2.07 | 0 | 3.2029 |  | 29.4539 |  | 25.7565 |  | 49
172 |  |  | 15.275 | 23.8491 | 17.032 | 14.1725 | 13.9127 | 15.0567 | 18.6339 | V5 | 410 | 9% |  | 24 |  | 9.7027 | 0.2146 | 1 | 2.0822 | 0 | 0 | 2.0822 |  | 31.5361 | 23.4267 | 27.8387 | 18.4299 | 50
173 |  | 15 | [8 empty] | 425 | 10% |  |  |  | 7.1885 | 0.2211 | 1 | 1.5894 | 2.5857 | 0 | 4.1751 |  | 20.6475 |  | 16.95 |  | 51
174 | [10 empty] | 440 | 12% |  |  |  | 7.0328 | 0.2362 | 1 | 1.6612 | 0 | 0 | 1.6612 |  | 22.3086 |  | 18.6112 |  | 52
175 | [10 empty] | 455 | 13% |  |  |  | 8.0936 | 0.2422 | 1 | 1.9603 | 0 | 0 | 1.9603 |  | 24.2689 |  | 20.7166 |  | 53
176 | [10 empty] | 470 | 15% |  |  |  | 8.3568 | 0.25659 | 1 | 2.1443 | 0 | 0 | 2.1443 |  | 26.4132 |  | 23.0062 |  | 54
177 | [10 empty] | 485 | 18% |  |  |  | 8.9225 | 0.28241 | 1 | 2.5198 | 0 | 0 | 2.5198 |  | 28.933 |  | 25.6712 |  | 55
178 | [10 empty] | 500 | 20% |  |  |  | 8.6206 | 0.30823 | 1 | 2.6571 | 0 | 0 | 2.6571 |  | 31.5902 |  | 28.4735 |  | 56
179 | [9 empty] | V7 | 520 | 22% |  | 42 |  | 8.7682 | 0.31684 | 1 | 2.7781 | 0 | 0 | 2.7781 |  | 34.3683 |  | 31.4452 |  | 57
180 |  |  | 9.6875 | 23.9607 | 16.9085 | 14.1221 | 13.9883 | 14.7939 | 18.5554 |  | 540 | 25% |  |  |  | 7.4088 | 0.34266 | 1 | 2.5387 | 0 | 0 | 2.5387 |  | 36.9069 | 31.9949 | 34.1775 | 27.8191 | 58
181 | 3 | 15.1 | [8 empty] | 560 | 27% |  |  | 13.5 | 7.0045 | 0.35987 | 1 | 2.5207 | 3.0761 | 0 | 5.5969 |  | 24.3344 |  | 21.7986 |  | 59
182 |  |  | 24.1 | 25.0764 | 17.2454 | 13.855 | 14.1028 | 14.6647 | 18.4441 |  | 580 | 29% |  |  |  | 8.0671 | 0.37708 | 1 | 3.042 | 0 | 0 | 3.042 |  | 27.3764 | 6.8195 | 25.0341 | 2.8517 | 60
183 | [10 empty] | 600 | 32% |  |  |  | 6.7505 | 0.41151 | 1 | 2.7779 | 0 | 0 | 2.7779 |  | 30.1543 |  | 28.0056 |  | 61
184 | [10 empty] | 620 | 36% |  |  |  | 8.2906 | 0.44593 | 1 | 3.697 | 0 | 0 | 3.697 |  | 33.8513 |  | 31.8962 |  | 62
185 | [10 empty] | 640 | 40% |  |  |  | 9.8012 | 0.48601 | 1 | 4.7635 | 0 | 0 | 4.7635 |  | 38.6147 |  | 36.8532 |  | 63
186 | [9 empty] | V8 | 660 | 44% |  | 68 |  | 5.8991 | 0.52689 | 1 | 3.1082 | 0 | 0 | 3.1082 |  | 41.723 |  | 40.155 |  | 64
187 |  |  | 11.25 | 22.6247 | 16.7902 | 13.6977 | 13.9049 | 14.7091 | 18.4385 |  | 680 | 49% |  |  |  | 3.5962 | 0.5775 | 1 | 2.0768 | 0 | 0 | 2.0768 |  | 43.7196 | 35.2874 | 42.3453 | 31.2836 | 65
188 | 7 | 12.1 | [8 empty] | 700 | 52% |  |  |  | 5.9476 | 0.60208 | 1 | 3.581 | 2.3666 | 0 | 5.9476 |  | 30.594 |  | 29.4133 |  | 66
189 |  |  | 20.85 | 22.7232 | 16.5075 | 13.5898 | 13.6316 | 14.2837 | 18.4433 |  | 720 | 56% |  |  |  | 6.2336 | 0.6453 | 1 | 4.0225 | 0.27869 | 0 | 4.3012 |  | 34.6165 | 21.7633 | 33.6294 | 17.8351 | 67
190 | [10 empty] | 740 | 60% |  |  |  | 7.8732 | 0.68175 | 1 | 5.3676 | 0 | 0 | 5.3676 |  | 39.9841 |  | 39.1905 |  | 68
191 | [10 empty] | 760 | 63% |  |  |  | 6.9537 | 0.70909 | 1 | 4.9308 | 0 | 0 | 4.9308 |  | 44.9149 |  | 44.3534 |  | 69
192 |  |  | 9.8375 | 20.5778 | 16.3959 | 13.6 | 13.6553 | 14.3009 | 18.3522 | V10 | 780 | 65% |  | 101 |  | 6.5366 | 0.72731 | 1 | 4.7541 | 0 | 0 | 4.7541 |  | 49.5101 | 45.0228 | 49.1806 | 41.9178 | 70
193 | 15 | [9 empty] | 800 | 67% |  |  |  | 6.5602 | 0.74554 | 0.93175 | 4.5571 | 2.0031 | 0 | 6.5602 |  | 41.752 |  | 41.6546 |  | 71
194 | [10 empty] | 820 | 68% |  |  |  | 6.0628 | 0.75465 | 1 | 4.5753 | 0.96691 | 0 | 5.5422 |  | 46.3273 |  | 46.4619 |  | 72
195 |  | 10 | [8 empty] | 840 | 69% |  |  | 35 | 6.0212 | 0.76376 | 1 | 4.5988 | 0 | 0 | 4.5988 |  | 40.7904 |  | 41.1571 |  | 73
196 | 2 |  | 23.1625 | 20.2787 | 16.0273 | 13.4504 | 13.3111 | 14.2086 | 18.3863 | V11 | 860 | 70% |  | 126 |  | 7.9741 | 0.77287 | 1 | 6.1629 | 0.45 | 0 | 6.6129 |  | 45.4034 | 27.4873 | 46.002 | 25.018 | 74
197 | [10 empty] | 880 | 71% |  |  |  | 6.3704 | 0.78199 | 1 | 4.9816 | 0 | 0 | 4.9816 |  | 50.385 |  | 51.2157 |  | 75
198 | [10 empty] | 900 | 72% |  |  |  | 7.2475 | 0.79989 | 0.97463 | 5.6501 | 0 | 0 | 5.6501 |  | 55.7081 |  | 56.7708 |  | 76
199 |  |  | 10.0083 | 18.0019 | 15.4389 | 13.2509 | 13.7562 | 14.6614 | 18.3947 |  | 910 | 63% |  |  |  | 7.3876 | 0.82731 | 0.84729 | 5.1785 | 0 | 0 | 5.1785 |  | 60.6596 | 56.4125 | 61.8383 | 54.3137 | 77
200 |  | 23.6 | [7 empty] | V12 | 920 | 68% |  | 142 | 29 | 6.9455 | 0.73272 | 0.73549 | 3.743 | 0.25109 | 0 | 3.9941 |  | 40.9437 |  | 42.2384 |  | 78
201 | 1.5 |  | 22.5875 | 19.0144 | 14.9652 | 12.8952 | 13.2473 | 14.2316 | 18.4844 |  | 930 | 74% |  |  |  | 6.8643 | 0.86433 | 1 | 5.9331 | 0.27 | 0 | 6.2031 |  | 45.6468 | 36.9944 | 47.0575 | 34.7686 | 79
202 | [9 empty] | V14 | 940 | 78% |  | 148 |  | 7.9068 | 0.912 | 1 | 7.211 | 0 | 0 | 7.211 |  | 52.8578 |  | 54.3845 |  | 80
203 | [10 empty] | 950 | 85% |  |  |  | 8.4961 | 0.9216 | 0.93481 | 7.3196 | 0 | 0 | 7.3196 |  | 59.8605 |  | 61.5033 |  | 81
204 | [10 empty] | 955 | 82% |  |  |  | 9.2479 | 0.9312 | 0.77228 | 6.6506 | 0 | 0 | 6.6506 |  | 66.3561 |  | 68.0569 |  | 82
205 |  |  | 9.4 | 16.3315 | 14.3196 | 12.5909 | 13.4593 | 14.4885 | 18.69 |  | 960 | 83% |  |  |  | 8.313 | 0.9408 | 0.62726 | 4.9058 | 0 | 0 | 4.9058 |  | 71.2573 | 67.6739 | 73.0161 | 65.7307 | 83
206 |  | 22.1 | [7 empty] | V15 | 965 | 55% |  | 163 | 19 | 9.1084 | 0.69981 | 0.52229 | 3.3292 | 0.54048 | 0 | 3.8696 |  | 53.0892 |  | 54.906 |  | 84
207 |  |  | 20.7125 | 16.9367 | 14.0038 | 12.4793 | 13.3802 | 14.6604 | 18.7073 |  | 970 | 83% |  |  |  | 6.2625 | 0.96 | 0.93301 | 5.6092 | 0 | 0 | 5.6092 |  | 58.5014 | 50.1715 | 60.3762 | 48.355 | 85
208 | [10 empty] | 975 | 84% |  |  |  | 6.7205 | 0.9696 | 0.81209 | 5.2918 | 0 | 0 | 5.2918 |  | 63.6825 |  | 65.6153 |  | 86
209 |  |  | 9.775 | 16.3196 | 13.6608 | 12.2946 | 13.6126 | 14.3239 | 18.7889 | V17 | 980 | 84% |  | 186 |  | 8.0561 | 0.9792 | 0.69907 | 5.5146 | 0 | 0 | 5.5146 |  | 69.1679 | 70.0125 | 71.1587 | 68.2937 | 87
210 |  | 27 | [8 empty] | 985 | 85% |  |  | 39 | 7.918 | 0.9888 | 0.58197 | 4.5564 | 0 | 0 | 4.5564 |  | 46.7896 |  | 48.8384 |  | 88
211 | [10 empty] | 990 | 86% |  |  |  | 7.6662 | 0.9984 | 1 | 7.654 | 0 | 0 | 7.654 |  | 54.4436 |  | 56.5504 |  | 89
212 | [10 empty] | 995 | 87% |  |  |  | 6.8748 | 1.008 | 0.91451 | 6.3374 | 0 | 0 | 6.3374 |  | 60.596 |  | 62.7609 |  | 90
213 | [9 empty] | V19 | 1000 | 88% |  | 216 |  | 6.0844 | 1.0176 | 0.77999 | 4.8293 | 0 | 0 | 4.8293 |  | 65.3644 |  | 67.5873 |  | 91
214 |  |  | 10.1375 | 16.6741 | 12.7877 | 11.8078 | 13.3176 | 14.2599 | 18.6063 |  | 1005 | 86% |  |  |  | 4.8926 | 1.0272 | 0.67915 | 3.4132 | 0 | 0 | 3.4132 |  | 68.7836 | 72.4849 | 71.0644 | 71.161 | 92
215 | 19 | 15.1 | [8 empty] | 1010 | 86% |  |  |  | 5.8576 | 1.0368 | 0.60965 | 3.7025 | 1.44 | 0 | 5.1425 |  | 39.8733 |  | 42.2121 |  | 93
216 | [9 empty] | R1 | 1015 | 86% |  | 230 |  | 5.8018 | 1.0464 | 1 | 6.071 | 0 | 0 | 6.071 |  | 45.9443 |  | 48.3411 |  | 94
217 | [10 empty] | 1020 | 82% |  |  |  | 6.5976 | 1.056 | 1 | 6.9671 | 0 | 0 | 6.9671 |  | 52.9113 |  | 55.3662 |  | 95
218 | [10 empty] | 1025 | 86% |  |  |  | 6.1661 | 1.056 | 0.96356 | 6.2742 | 0 | 0 | 6.2742 |  | 58.995 |  | 61.5079 |  | 96
219 |  |  | 10.625 | 17.6503 | 12.7472 | 11.7719 | 13.1999 | 14.2547 | 18.7193 |  | 1030 | 86% |  |  |  | 6.5235 | 1.056 | 0.83307 | 5.7388 | 0 | 0 | 5.7388 |  | 64.6457 | 69.0545 | 67.2166 | 68.4589 | 97
220 |  | 22 | [7 empty] | R1 | 1035 | 84% | 4.23 | 235 |  | 6.4056 | 1.056 | 0.71486 | 4.8355 | 0 | 0 | 4.8355 |  | 47.4844 |  | 50.1133 |  | 98
221 |  |  | 23.7375 | 18.0321 | 12.7017 | 11.7516 | 13.3467 | 14.1774 | 18.6164 |  | 1040 | 83% |  |  |  | 5.9704 | 1.056 | 1 | 6.3047 | 0 | 0 | 6.3047 |  | 53.7891 | 48.4377 | 56.476 | 48.1379 | 99
222 | [10 empty] | 1045 | 83% |  |  |  | 5.8878 | 1.056 | 0.95197 | 5.9189 | 0 | 0 | 5.9189 |  | 59.56 |  | 62.3049 |  | 100
223 | [9 empty] | R2 | 1050 | 82% |  |  |  | 6.1817 | 1.056 | 0.8308 | 5.4234 | 0 | 0 | 5.4234 |  | 64.9236 |  | 64.9236 |  | 101
224 | [10 empty] | 1050 | 83% |  |  |  | 7.025 | 1.056 | 0.77347 | 5.7379 | 0 | 0 | 5.7379 |  | 70.6516 |  | 70.6516 |  | 102
225 | [10 empty] | 1050 | 83% |  |  |  | 6.0324 | 1.056 | 0.6529 | 4.1591 | 0 | 0 | 4.1591 |  | 74.8802 |  | 74.8802 |  | 103
226 |  |  | 9.55 | 16.1397 | 11.7738 | 11.2178 | 13.0831 | 13.9952 | 18.9037 |  | 1050 | 83% |  |  |  | 6.183 | 1.056 | 0.5655 | 3.6923 | 0 | 0 | 3.6923 |  | 78.6921 | 79.7811 | 78.6921 | 79.7811 | 104
227 |  | 30.9 | [7 empty] | R2 | 1050 | 83% |  |  |  | 6.3328 | 1.056 | 0.48791 | 3.2629 | 0 | 0 | 3.2629 |  | 51.2143 |  | 51.2143 |  | 105
228 |  |  | 23.525 | 16.9024 | 11.7039 | 11.337 | 13.039 | 13.8253 | 18.7046 |  | 1050 | 83% |  |  |  | 7.2671 | 1.0656 | 1 | 7.7438 | 0 | 0 | 7.7438 |  | 58.9582 | 56.3824 | 58.9582 | 56.3824 | 106
229 | [10 empty] | 1050 | 83% |  |  |  | 5.8853 | 1.0752 | 0.90594 | 5.7327 | 0 | 0 | 5.7327 |  | 64.558 |  | 64.558 |  | 107
230 |  |  | 14.675 | 17.392 | 11.6813 | 11.0337 | 12.8552 | 13.867 | 18.4252 | R3 | 1050 | 83% |  |  |  | 6.412 | 1.0848 | 0.78548 | 5.4636 | 0 | 0 | 5.4636 |  | 69.9768 | 69.1666 | 69.9768 | 69.1666 | 108
231 |  | 20.1 | [8 empty] | 1050 | 83% |  |  |  | 3.757 | 1.0944 | 0.67067 | 2.7576 | 0 | 0 | 2.7576 |  | 52.6586 |  | 52.6586 |  | 109
232 | [10 empty] | 1050 | 83% |  |  |  | 6.0202 | 1.104 | 1 | 6.6463 | 0 | 0 | 6.6463 |  | 59.305 |  | 59.305 |  | 110
233 | [10 empty] | 1050 | 82% |  |  |  | 5.8347 | 1.104 | 0.89543 | 5.7679 | 0 | 0 | 5.7679 |  | 64.9631 |  | 64.9631 |  | 111
234 | [10 empty] | 1050 | 82% |  |  |  | 6.9794 | 1.0924 | 0.77423 | 5.9027 | 0 | 0 | 5.9027 |  | 70.8442 |  | 70.8442 |  | 112
235 | [10 empty] | 1050 | 81% |  |  |  | 7.5647 | 1.0924 | 0.65019 | 5.3727 | 0 | 0 | 5.3727 |  | 76.2993 |  | 76.2993 |  | 113
236 |  |  | 10.0875 | 16.2696 | 11.2205 | 10.6528 | 12.7305 | 13.4954 | 18.8282 |  | 1050 | 80% |  |  |  | 6.9209 | 1.0924 | 0.53729 | 4.0619 | 0 | 0 | 4.0619 |  | 80.5101 | 81.94 | 80.5101 | 81.94 | 114
237 |  | 21 | [7 empty] | R3 | 1050 | 79% |  |  |  | 6.3313 | 1.0924 | 0.45193 | 3.1255 | 0 | 0 | 3.1255 |  | 62.8115 |  | 62.8115 |  | 115
238 |  |  | 18.5125 | 16.1101 | 11.252 | 10.8514 | 12.6841 | 13.7668 | 18.6952 |  | 1050 | 77% |  |  |  | 6.6691 | 1.0807 | 0.82754 | 5.9644 | 0 | 0 | 5.9644 |  | 68.6644 | 69.0905 | 68.6644 | 69.0905 | 116
239 | [10 empty] | 1050 | 77% |  |  |  | 6.0362 | 1.0807 | 0.70221 | 4.5808 | 0 | 0 | 4.5808 |  | 73.2398 |  | 73.2398 |  | 117
240 | [10 empty] | 1050 | 76% |  |  |  | 6.1571 | 1.0691 | 0.60595 | 3.9886 | 0 | 0 | 3.9886 |  | 77.287 |  | 77.287 |  | 118
241 | [10 empty] | 1050 | 76% |  |  |  | 4.1194 | 1.0691 | 0.52213 | 2.2994 | 0 | 0 | 2.2994 |  | 79.6577 |  | 79.6577 |  | 119
242 |  |  | 11.7625 | 15.8532 | 11.0126 | 10.6752 | 12.5522 | 13.6953 | 18.5043 |  | 1050 | 76% |  |  |  | 6.1045 | 1.0574 | 0.47381 | 3.0585 | 0 | 0 | 3.0585 |  | 82.843 | 81.2333 | 82.843 | 81.2333 | 120
243 |  | 18.1 | [7 empty] | R4 | 1050 | 76% |  |  |  | 7.6326 | 1.0574 | 0.40954 | 3.3054 | 0 | 0 | 3.3054 |  | 68.2396 |  | 68.2396 |  | 121
244 |  |  | 19.5375 | 15.1514 | 10.5952 | 10.2188 | 12.28 | 13.1127 | 17.9504 |  | 1050 | 76% |  |  |  | 6.3937 | 1.0574 | 0.72043 | 4.8707 | 0 | 0 | 4.8707 |  | 73.0358 | 74.2975 | 73.0358 | 74.2975 | 122
245 | [9 empty] | R5 | 1050 | 76% |  |  |  | 5.503 | 1.0574 | 0.61808 | 3.5966 | 0 | 0 | 3.5966 |  | 76.6361 |  | 76.6361 |  | 123
246 | [10 empty] | 1050 | 76% |  |  |  | 6.1897 | 1.0574 | 0.5425 | 3.5508 | 0 | 0 | 3.5508 |  | 80.24 |  | 80.24 |  | 124
247 | [10 empty] | 1050 | 76% |  |  |  | 6.02 | 1.0574 | 0.46789 | 2.9784 | 0 | 0 | 2.9784 |  | 83.3112 |  | 83.3112 |  | 125
248 | [10 empty] | 1050 | 76% |  |  |  | 5.4376 | 1.0574 | 0.4053 | 2.3304 | 0 | 0 | 2.3304 |  | 85.7512 |  | 85.7512 |  | 126
249 |  |  | 9.6 | 14.1825 | 10.4675 | 10.0332 | 11.9971 | 13.2916 | 18.25 |  | 1050 | 76% |  |  |  | 3.0206 | 1.0574 | 0.35633 | 1.1381 | 0 | 0 | 1.1381 |  | 86.9593 | 93.0505 | 86.9593 | 93.0505 | 127
250 | 9 | [9 empty] | 1050 | 76% |  |  |  | 1.2167 | 1.0574 | 0.33241 | 0.42767 | 0.78903 | 0 | 1.2167 |  | 80.0366 |  | 80.0366 |  | 128
251 |  | 17.1 | [7 empty] | R5 | 1050 | 77% |  |  |  | 4.4853 | 1.0691 | 0.47851 | 2.2945 | 0.83097 | 0 | 3.1254 |  | 65.2684 |  | 65.2684 |  | 129
252 |  |  | 23 | 15.2357 | 10.382 | 10.0883 | 12.2247 | 13.1915 | 18.6392 |  | 1050 | 74% |  |  |  | 4.1516 | 1.0341 | 0.78963 | 3.3902 | 0 | 0 | 3.3902 |  | 68.5555 | 69.8822 | 68.5555 | 69.8822 | 130
253 | [10 empty] | 1050 | 70% |  |  |  | 4.8832 | 0.98756 | 0.71839 | 3.4644 | 0 | 0 | 3.4644 |  | 71.9478 |  | 71.9478 |  | 131
254 | [10 empty] | 1050 | 66% |  |  |  | 4.8229 | 0.94099 | 0.64559 | 2.9299 | 0 | 0 | 2.9299 |  | 74.8491 |  | 74.8491 |  | 132
255 | [10 empty] | 1050 | 62% |  |  |  | 6.1179 | 0.89441 | 0.58402 | 3.1957 | 0 | 0 | 3.1957 |  | 78.047 |  | 78.047 |  | 133
256 |  |  | 11.35 | 15.2052 | 10.3368 | 10.1187 | 12.1344 | 13.2618 | 18.0842 |  | 1050 | 58% |  |  |  | 4.9288 | 0.84784 | 0.51686 | 2.1599 | 0 | 0 | 2.1599 |  | 80.2364 | 87.4927 | 80.2364 | 87.4927 | 134
257 | 10 | [9 empty] | 1050 | 54% |  |  |  | 1.0617 | 0.80126 | 0.47148 | 0.40109 | 0.66062 | 0 | 1.0617 |  | 74.0969 |  | 74.0969 |  | 135
258 | [10 empty] | 1050 | 50% |  |  |  | 2.1464 | 0.75469 | 0.60069 | 0.97303 | 1.1734 | 0 | 2.1464 |  | 75.0666 |  | 75.0666 |  | 136
259 |  | 0 | [8 empty] | 1050 | 46% |  |  |  | 3.8408 | 0.70811 | 0.58024 | 1.5781 | 1.616 | 0 | 3.1941 |  | 76.6449 |  | 76.6449 |  | 137
260 | [10 empty] | 1050 | 42% |  |  |  | 2.706 | 0.66154 | 0.54708 | 0.97933 | 0 | 0 | 0.97933 |  | 77.6303 |  | 77.6303 |  | 138
261 | [10 empty] | 1050 | 38% |  |  |  | 5.4742 | 0.61496 | 0.5265 | 1.7724 | 0 | 0 | 1.7724 |  | 79.4206 |  | 79.4206 |  | 139
262 | [10 empty] | 1050 | 34% |  |  |  | 4.5567 | 0.56839 | 0.48925 | 1.2671 | 0 | 0 | 1.2671 |  | 80.7102 |  | 80.7102 |  | 140
263 |  |  | 11 | 15.3211 | 10.2364 | 9.8837 | 11.8664 | 13.0604 | 18.2466 |  | 1050 | 30% |  |  |  | 3.6085 | 0.52181 | 0.46263 | 0.8711 | 0 | 0 | 0.8711 |  | 81.6019 | 88.6765 | 81.6019 | 88.6765 | 141
264 | [10 empty] | 1050 | 26% |  |  |  | 4.1413 | 0.47524 | 0.44432 | 0.87448 | 0 | 0 | 0.87448 |  | 82.5008 |  | 82.5008 |  | 142
265 | [9 empty] | R6 | 1050 | 20% |  |  |  | 4.2111 | 0.40537 | 0.42595 | 0.72712 | 0 | 0 | 0.72712 |  | 83.2514 |  | 83.2514 |  | 143
266 | [10 empty] | 1050 | 14% |  |  |  | 4.5267 | 0.33551 | 0.41067 | 0.6237 | 0 | 0 | 0.6237 |  | 83.8976 |  | 83.8976 |  | 144
267 | [10 empty] | 1050 | 10% |  |  |  | 6.2041 | 0.28894 | 0.39756 | 0.71266 | 0 | 0 | 0.71266 |  | 84.6385 |  | 84.6385 |  | 145
268 | [10 empty] | 1050 | 6% |  |  |  | 4.9245 | 0.24236 | 0.38258 | 0.45661 | 0 | 0 | 0.45661 |  | 85.115 |  | 85.115 |  | 146
269 | [10 empty] | 1050 | 3% |  |  |  | 8.0514 | 0.20743 | 0.37299 | 0.62293 | 0 | 0 | 0.62293 |  | 85.7668 |  | 85.7668 |  | 147
270 | [10 empty] | 1050 | 3% |  |  |  | 4.4316 | 0.20743 | 0.3599 | 0.33084 | 0 | 0 | 0.33084 |  | 86.1142 |  | 86.1142 |  | 148
271 | [10 empty] | 1050 | 3% |  |  |  | 6.3337 | 0.20743 | 0.35295 | 0.4637 | 0 | 0 | 0.4637 |  | 86.6021 |  | 86.6021 |  | 149
272 | [10 empty] | 1050 | 3% |  |  |  | 3.8196 | 0.20743 | 0.3432 | 0.27192 | 0 | 0 | 0.27192 |  | 86.889 |  | 86.889 |  | 150
273 | [10 empty] | 1050 | 3% |  |  |  | 3.649 | 0.20743 | 0.33749 | 0.25545 | 0 | 0 | 0.25545 |  | 87.159 |  | 87.159 |  | 151
274 | [10 empty] | 1050 | 3% |  |  |  | 4.6337 | 0.20743 | 0.33212 | 0.31923 | 0 | 0 | 0.31923 |  | 87.497 |  | 87.497 |  | 152
275 | [10 empty] | 1050 | 3% |  |  |  | 4.5709 | 0.20743 | 0.32541 | 0.30854 | 0 | 0 | 0.30854 |  | 87.8243 |  | 87.8243 |  | 153
276 | [10 empty] | 1050 | 2% |  |  |  | 4.8808 | 0.19579 | 0.31893 | 0.30476 | 0 | 0 | 0.30476 |  | 88.1483 |  | 88.1483 |  | 154
277 |  |  | 11.8125 | 15.3802 | 10.1923 | 9.7971 | 12.0062 | 12.8938 | 18.2484 | Senesced | 1050 | 2% |  |  |  | 4.563 | 0.19579 | 0.31252 | 0.2792 | 0 | 0 | 0.2792 |  | 88.4457 | 87.6725 | 88.4457 | 87.6725 | 155
278 | [10 empty] | 1050 | 2% |  |  |  | 4.1448 | 0.19579 | 0.30666 | 0.24885 | 0 | 0 | 0.24885 |  | 88.7112 |  | 88.7112 |  | 156
279 | [10 empty] | 1050 | 2% |  |  |  | 6.3709 | 0.19579 | 0.30143 | 0.37598 | 0 | 0 | 0.37598 |  | 89.1132 |  | 89.1132 |  | 157
280 | [10 empty] | 1050 | 2% |  |  |  | 6.3261 | 0.19579 | 0.29353 | 0.36355 | 0 | 0 | 0.36355 |  | 89.5029 |  | 89.5029 |  | 158
281 | 22 | [9 empty] | 1050 | 2% |  |  |  | 0.8428 | 0.19579 | 0.28589 | 0.047174 | 0.79563 | 0 | 0.8428 |  | 76.3736 |  | 76.3736 |  | 159
282 | [10 empty] | 1050 | 2% |  |  |  | 2.2084 | 0.19579 | 0.56186 | 0.24294 | 1.9655 | 0 | 2.2084 |  | 76.6138 |  | 76.6138 |  | 160
283 | [10 empty] | 1050 | 2% |  |  |  | 3.2152 | 0.19579 | 0.55675 | 0.35048 | 2.8648 | 0 | 3.2152 |  | 76.9607 |  | 76.9607 |  | 161
284 | [10 empty] | 1050 | 2% |  |  |  | 3.6239 | 0.19579 | 0.54939 | 0.3898 | 3.1941 | 0 | 3.5839 |  | 77.347 |  | 77.347 |  | 162
285 | [10 empty] | 1050 | 0% |  |  |  | 5.4711 | 0.1725 | 0.5412 | 0.51077 | 0 | 0 | 0.51077 |  | 77.854 |  | 77.854 |  | 163
286 | [10 empty] | 1050 | 0% |  |  |  | 3.4669 | 0.1725 | 0.53046 | 0.31724 | 0 | 0 | 0.31724 |  | 78.1695 |  | 78.1695 |  | 164
287 | [10 empty] | 1050 | 0% |  |  |  | 3.5144 | 0.1725 | 0.5238 | 0.31755 | 0 | 0 | 0.31755 |  | 78.4857 |  | 78.4857 |  | 165
288 | [10 empty] | 1050 | 0% |  |  |  | 3.6662 | 0.1725 | 0.51712 | 0.32704 | 0 | 0 | 0.32704 |  | 78.8118 |  | 78.8118 |  | 166
289 | [10 empty] | 1050 | 0% |  |  |  | 3.1717 | 0.1725 | 0.51025 | 0.27917 | 0 | 0 | 0.27917 |  | 79.0906 |  | 79.0906 |  | 167
290 | 3 | [9 empty] | 1050 | 0% |  |  |  | 2.3696 | 0.1725 | 0.50439 | 0.20617 | 2.1634 | 0 | 2.3696 |  | 78.5466 |  | 78.5466 |  | 168
291 | [10 empty] | 1050 | 0% |  |  |  | 3.456 | 0.1725 | 0.51581 | 0.30751 | 0.086579 | 0 | 0.39409 |  | 78.8534 |  | 78.8534 |  | 169
292 | [9 empty] | Frost | 1050 | 0% |  |  |  | 2.4169 | 0.1725 | 0.50935 | 0.21235 | 0 | 0 | 0.21235 |  | 79.0654 |  | 79.0654 |  | 170
293 | [10 empty] | 1050 | 0% |  |  |  | 4.5109 | 0.1725 | 0.50489 | 0.39287 | 0 | 0 | 0.39287 |  | 79.4581 |  | 79.4581 |  | 171
294 | [10 empty] | 1050 | 0% |  |  |  | 2.8411 | 0.1725 | 0.49663 | 0.2434 | 0 | 0 | 0.2434 |  | 79.7018 |  | 79.7018 |  | 172
295 | [10 empty] | 1050 | 0% |  |  |  | 3.1102 | 0.1725 | 0.49152 | 0.26371 | 0 | 0 | 0.26371 |  | 79.9661 |  | 79.9661 |  | 173
296 | [10 empty] | 1050 | 0% |  |  |  | 3.2749 | 0.1725 | 0.48598 | 0.27454 | 0 | 0 | 0.27454 |  | 80.2416 |  | 80.2416 |  | 174
297 | [10 empty] | 1050 | 0% |  |  |  | 2.4824 | 0.1725 | 0.48021 | 0.20563 | 0 | 0 | 0.20563 |  | 80.4482 |  | 80.4482 |  | 175
298 | [9 empty] | Harvest
Cumulative | 200.5 | 306.3 | [12 empty] | 246.5 | 1034.3852 |  |  | 430.8228 | 79.7232 | 0 | 510.546
315 |  |  |  | 22.4637 | 12.4626 | 9.8532 | 11.8618 | 12.7325 | 17.6549
Note on R5: ====== ID#AAABTc93qRs TT (2024-08-12 13:22:22) nitrate N in the root zone at planting.
Note on R7: ====== ID#AAABTc93qRI Thomas Trout (2024-08-12 13:22:22) sidedressed at planting
Note on P104: ====== ID#AAABTc93qQw TT (2024-08-12 13:22:22) Date not known. This is estimated date.
Note on M149: ====== ID#AAABTc93qQk Thomas Trout (2024-08-12 13:22:22) No data. Estimated from R5 date and days from R5 to R6 in other years.

## Tmnt5
LIRF 2011 Water Balance Data |  |  |  |  | Tmnt 5
| Water Inputs |  | Soil Water Content (by depth increment in cm) | [6 empty] | Plant Parameters | [5 empty] | Crop Water Use | [7 empty] | Soil Water Deficit (mm)
DOY | Precip | Irrig | 0 - 15 | 15 - 45 | 45 - 75 | 75 - 105 | 105 - 135 | 135 - 165 | 165 - 200 | Growth | Root | Canopy | LAI | Height | N Applied | ETr | Kcb | Ks | ETcb | Evap | Deep Perc | ETc | BREB ETc | 0 - 1050 mm |  | Active Root Zone
| mm | mm | % | % | % | % | % | % | % | Stage | Depth | Cover |  | cm | kg/ha | mm |  |  | mm | mm | mm | mm | mm | Predicted | Measured | Predicted | Measured | DAS
121 | [10 empty] | 50 | 0% |  |  | 77 | 4.2819 | 0.15 | 1 | 0.64229 | 0 | 0 | 0.64229 |  | 80 |  | 6 |  | 0
122 | [10 empty] | 50 | 0% |  |  |  | 4.172 | 0.15 | 0.5087 | 0.31835 | 0 | 0 | 0.31835 |  | 80.2865 |  | 6.2865 |  | 0
123 | [9 empty] | Planting | 50 | 0% |  |  | 34 | 5.1672 | 0.15 | 0.41779 | 0.32381 | 0 | 0 | 0.32381 |  | 80.5843 |  | 6.5843 |  | 1
124 | [10 empty] | 50 | 0% |  |  |  | 5.1678 | 0.15 | 0.32531 | 0.25217 | 0 | 0 | 0.25217 |  | 80.8228 |  | 6.8228 |  | 2
125 | [10 empty] | 50 | 0% |  |  |  | 6.6959 | 0.15 | 0.25329 | 0.2544 | 0 | 0 | 0.2544 |  | 81.0702 |  | 7.0702 |  | 3
126 | [10 empty] | 50 | 0% |  |  |  | 6.6275 | 0.15 | 0.18064 | 0.17958 | 0 | 0 | 0.17958 |  | 81.2519 |  | 7.2519 |  | 4
127 |  | 28.9 | [8 empty] | 50 | 0% |  |  |  | 8.1485 | 0.15 | 0.12935 | 0.15811 | 4.8383 | 0 | 4.9964 |  | 57.3565 |  | 0 |  | 5
128 | [10 empty] | 50 | 0% |  |  |  | 8.2272 | 0.15 | 1 | 1.2341 | 0 | 0 | 1.2341 |  | 58.5906 |  | 1.2341 |  | 6
129 | [10 empty] | 50 | 0% |  |  |  | 10.8126 | 0.15 | 1 | 1.6219 | 0 | 0 | 1.6219 |  | 60.2124 |  | 2.856 |  | 7
130 | [10 empty] | 50 | 0% |  |  |  | 8.8067 | 0.15 | 1 | 1.321 | 0 | 0 | 1.321 |  | 61.5335 |  | 4.177 |  | 8
131 | 32 | [9 empty] | 50 | 0% |  |  |  | 0.65563 | 0.15 | 1 | 0.098345 | 0.55729 | 0 | 0.65563 |  | 38.6246 |  | 0 |  | 9
132 | 16 | [9 empty] | 50 | 0% |  |  |  | 1.3604 | 0.15 | 1 | 0.20407 | 1.1564 | 0 | 1.3604 |  | 23.985 |  | 0 |  | 10
133 | [10 empty] | 50 | 0% |  |  |  | 5.8731 | 0.15 | 1 | 0.88096 | 4.9921 | 0 | 5.8731 |  | 24.866 |  | 0.88096 |  | 11
134 | [10 empty] | 50 | 0% |  |  |  | 1.9502 | 0.15 | 1 | 0.29253 | 1.6576 | 0 | 1.9502 |  | 25.1585 |  | 1.1735 |  | 12
135 | [10 empty] | 50 | 0% |  |  |  | 2.7341 | 0.15 | 1 | 0.41011 | 1.7929 | 0 | 2.2031 |  | 25.5686 |  | 1.5836 |  | 13
136 | [10 empty] | 50 | 0% |  |  |  | 5.9521 | 0.15 | 1 | 0.89282 | 0 | 0 | 0.89282 |  | 26.4614 |  | 2.4764 |  | 14
137 | [10 empty] | 50 | 0% |  |  |  | 3.3209 | 0.15 | 1 | 0.49813 | 0 | 0 | 0.49813 |  | 26.9596 |  | 2.9746 |  | 15
138 | 15 | [9 empty] | 50 | 0% |  |  |  | 1.1736 | 0.15 | 1 | 0.17603 | 0.99753 | 0 | 1.1736 |  | 21.1356 |  | 0 |  | 16
139 | 17 | [9 empty] | 50 | 0% |  |  |  | 1.0427 | 0.15 | 1 | 0.1564 | 0.88628 | 0 | 1.0427 |  | 5.1783 |  | 0 |  | 17
140 | 7 | [9 empty] | 60 | 0% |  |  |  | 3.8795 | 0.15 | 1 | 0.58193 | 3.2976 | 0 | 3.8795 |  | 4.0102 |  | 0 |  | 18
141 | [10 empty] | 60 | 0% |  |  |  | 5.4718 | 0.15 | 1 | 0.82077 | 4.651 | 0 | 5.4718 |  | 4.831 |  | 0.82077 |  | 19
142 | [10 empty] | 70 | 0% |  |  |  | 7.4921 | 0.15 | 1 | 1.1238 | 5.3039 | 0 | 6.4277 |  | 5.9548 |  | 1.9446 |  | 20
143 | [10 empty] | 70 | 0% |  |  |  | 6.7288 | 0.15 | 1 | 1.0093 | 0 | 0 | 1.0093 |  | 6.9641 |  | 2.9539 |  | 21
144 | 6 | [9 empty] | 80 | 0% |  |  |  | 1.2235 | 0.15 | 1 | 0.18352 | 1.04 | 0 | 1.2235 |  | 5.6476 |  | 1.6374 |  | 22
145 | [9 empty] | Emergence | 90 | 0% |  |  |  | 4.9918 | 0.15 | 1 | 0.74877 | 3.46 | 0 | 4.2088 |  | 6.3964 |  | 2.3862 |  | 23
146 | [10 empty] | 100 | 1% |  |  |  | 4.9562 | 0.16012 | 1 | 0.79361 | 0 | 0 | 0.79361 |  | 7.19 |  | 3.1798 |  | 24
147 | [10 empty] | 110 | 1% |  |  |  | 5.8734 | 0.16012 | 1 | 0.94048 | 0 | 0 | 0.94048 |  | 8.1305 |  | 4.1203 |  | 25
148 | [10 empty] | 120 | 1% |  |  |  | 4.1041 | 0.16012 | 1 | 0.65716 | 0 | 0 | 0.65716 |  | 8.7876 |  | 4.7774 |  | 26
149 | [10 empty] | 130 | 1% |  |  |  | 4.284 | 0.16012 | 1 | 0.68597 | 0 | 0 | 0.68597 |  | 9.4736 |  | 5.4634 |  | 27
150 | [10 empty] | 140 | 1% |  |  |  | 5.5158 | 0.16012 | 1 | 0.88322 | 0 | 0 | 0.88322 |  | 10.3568 |  | 6.3466 |  | 28
151 |  | 6.1 | [8 empty] | 150 | 1% |  |  |  | 9.4285 | 0.16012 | 1 | 1.5097 | 2.1328 | 0 | 3.6426 |  | 7.8994 |  | 3.8892 |  | 29
152 | [10 empty] | 160 | 1% |  |  |  | 4.7227 | 0.16012 | 1 | 0.75623 | 0 | 0 | 0.75623 |  | 8.6556 |  | 4.6454 |  | 30
153 | [10 empty] | 170 | 1% |  |  |  | 12.0666 | 0.15852 | 1 | 1.9128 | 0 | 0 | 1.9128 |  | 10.5685 |  | 6.5583 |  | 31
154 | [10 empty] | 180 | 1% |  |  |  | 8.1892 | 0.16684 | 1 | 1.3663 | 0 | 0 | 1.3663 |  | 11.9348 |  | 7.9246 |  | 32
155 | [10 empty] | 190 | 2% |  |  |  | 7.6262 | 0.16514 | 1 | 1.2594 | 0 | 0 | 1.2594 |  | 13.1942 |  | 9.184 |  | 33
156 | [10 empty] | 200 | 2% |  |  |  | 7.8285 | 0.17316 | 1 | 1.3556 | 0 | 0 | 1.3556 |  | 14.5498 |  | 10.5396 |  | 34
157 | [10 empty] | 210 | 2% |  |  |  | 10.1232 | 0.17136 | 1 | 1.7347 | 0 | 0 | 1.7347 |  | 16.2845 |  | 12.2743 |  | 35
158 | [10 empty] | 220 | 2% |  |  |  | 13.1627 | 0.17907 | 1 | 2.357 | 0 | 0 | 2.357 |  | 18.6415 |  | 14.6313 |  | 36
159 | [10 empty] | 230 | 3% |  |  |  | 8.0385 | 0.17716 | 1 | 1.4241 | 0 | 0 | 1.4241 |  | 20.0657 |  | 16.0555 |  | 37
160 |  |  | 17.15 | 23.8171 | 17.0729 | 17.291 | 17.1696 | 16.196 | 16.206 |  | 240 | 4% |  |  |  | 2.1102 | 0.17526 | 1 | 0.36983 | 0 | 0 | 0.36983 |  | 20.4355 | 21.9194 | 16.4253 | 16.2704 | 38
161 | [10 empty] | 250 | 4% |  |  |  | 7.2964 | 0.17336 | 1 | 1.2649 | 0 | 0 | 1.2649 |  | 21.7004 |  | 17.6902 |  | 39
162 | [10 empty] | 260 | 4% |  |  |  | 6.9329 | 0.17145 | 1 | 1.1886 | 0 | 0 | 1.1886 |  | 22.889 |  | 18.8788 |  | 40
163 | [10 empty] | 275 | 5% |  |  |  | 8.026 | 0.17856 | 1 | 1.4331 | 0 | 0 | 1.4331 |  | 24.2798 |  | 20.2696 |  | 41
164 | [10 empty] | 290 | 5% |  |  |  | 9.001 | 0.17655 | 1 | 1.5891 | 0 | 0 | 1.5891 |  | 25.7597 |  | 21.7495 |  | 42
165 | 8 | [9 empty] | 305 | 5% |  |  |  | 8.5473 | 0.17454 | 0.99986 | 1.4917 | 5.7 | 0 | 7.1917 |  | 24.8135 |  | 20.8033 |  | 43
166 | [9 empty] | V4 | 320 | 5% |  | 17 |  | 9.1394 | 0.17254 | 1 | 1.5769 | 0 | 0 | 1.5769 |  | 26.3904 |  | 22.3802 |  | 44
167 |  |  | 24.25 | 23.7974 | 16.7968 | 16.8392 | 17.4192 | 16.3873 | 16.628 |  | 335 | 5% |  |  |  | 10.9636 | 0.17053 | 1 | 1.8696 | 0 | 0 | 1.8696 |  | 28.2096 | 13.5123 | 24.1994 | 6.7686 | 45
168 | 5 | 2.3 | [8 empty] | 350 | 6% |  |  |  | 5.1274 | 0.17914 | 1 | 0.91852 | 4.2089 | 0 | 5.1274 |  | 26.6064 |  | 22.5962 |  | 46
169 | [10 empty] | 365 | 6% |  |  |  | 5.9878 | 0.17914 | 1 | 1.0726 | 0.62853 | 0 | 1.7012 |  | 27.6791 |  | 23.6689 |  | 47
170 | [10 empty] | 380 | 7% |  |  |  | 5.2492 | 0.18774 | 1 | 0.9855 | 0 | 0 | 0.9855 |  | 28.6646 |  | 24.6544 |  | 48
171 | 3 | [9 empty] | 395 | 8% |  |  |  | 5.4494 | 0.19635 | 1 | 1.07 | 2.07 | 0 | 3.14 |  | 28.8046 |  | 24.7944 |  | 49
172 |  |  | 14.7875 | 24.1008 | 16.8608 | 17.1744 | 17.7118 | 16.5039 | 16.7914 | V5 | 410 | 9% |  | 24 |  | 9.7027 | 0.20496 | 1 | 1.9886 | 0 | 0 | 1.9886 |  | 30.7932 | 25.5985 | 26.783 | 21.1692 | 50
173 |  | 15 | [8 empty] | 425 | 10% |  |  |  | 7.1885 | 0.21356 | 1 | 1.5352 | 2.5857 | 0 | 4.1209 |  | 19.914 |  | 15.9038 |  | 51
174 | [10 empty] | 440 | 12% |  |  |  | 7.0328 | 0.23078 | 1 | 1.623 | 0 | 0 | 1.623 |  | 21.537 |  | 17.5268 |  | 52
175 | [10 empty] | 455 | 13% |  |  |  | 8.0936 | 0.23938 | 1 | 1.9375 | 0 | 0 | 1.9375 |  | 23.4745 |  | 19.6352 |  | 53
176 | [10 empty] | 470 | 15% |  |  |  | 8.3568 | 0.25659 | 1 | 2.1443 | 0 | 0 | 2.1443 |  | 25.6188 |  | 21.9504 |  | 54
177 | [10 empty] | 485 | 18% |  |  |  | 8.9225 | 0.28241 | 1 | 2.5198 | 0 | 0 | 2.5198 |  | 28.1386 |  | 24.6411 |  | 55
178 | [10 empty] | 500 | 20% |  |  |  | 8.6206 | 0.30823 | 1 | 2.6571 | 0 | 0 | 2.6571 |  | 30.7958 |  | 27.4691 |  | 56
179 | [9 empty] | V7 | 520 | 24% |  | 44 |  | 8.7682 | 0.33405 | 1 | 2.929 | 0 | 0 | 2.929 |  | 33.7248 |  | 30.626 |  | 57
180 |  |  | 12.1375 | 24.0006 | 16.7951 | 16.6804 | 17.4201 | 16.9836 | 17.0182 |  | 540 | 26% |  |  |  | 7.4088 | 0.35126 | 1 | 2.6024 | 0 | 0 | 2.6024 |  | 36.3272 | 31.5528 | 33.4562 | 26.939 | 58
181 | 3 | 10 | [8 empty] | 560 | 29% |  |  | 13.5 | 7.0045 | 0.37708 | 1 | 2.6413 | 2.6155 | 0 | 5.2568 |  | 28.584 |  | 25.9409 |  | 59
182 |  |  | 22.45 | 24.2978 | 16.806 | 16.8723 | 17.1987 | 16.8134 | 16.9572 |  | 580 | 31% |  |  |  | 8.0671 | 0.39429 | 1 | 3.1808 | 0 | 0 | 3.1808 |  | 31.7648 | 14.5843 | 29.3495 | 11.0463 | 60
183 | [10 empty] | 600 | 32% |  |  |  | 6.7505 | 0.41151 | 1 | 2.7779 | 0 | 0 | 2.7779 |  | 34.5427 |  | 32.3553 |  | 61
184 | [10 empty] | 620 | 35% |  |  |  | 8.2906 | 0.44593 | 1 | 3.697 | 0 | 0 | 3.697 |  | 38.2397 |  | 36.2801 |  | 62
185 | [10 empty] | 640 | 38% |  |  |  | 9.8012 | 0.48036 | 1 | 4.7081 | 0 | 0 | 4.7081 |  | 43.0032 |  | 41.2714 |  | 63
186 | [9 empty] | V8 | 660 | 42% |  | 69 |  | 5.8991 | 0.51478 | 1 | 3.0368 | 0 | 0 | 3.0368 |  | 45.8847 |  | 44.3808 |  | 64
187 |  |  | 10.1 | 22.0605 | 16.2793 | 16.4476 | 17.0464 | 16.6444 | 16.9965 |  | 680 | 46% |  |  |  | 3.5962 | 0.55781 | 0.95548 | 1.9167 | 0 | 0 | 1.9167 |  | 47.6969 | 42.6754 | 46.4208 | 38.6886 | 65
188 | 7 | 0 | [8 empty] | 700 | 50% |  |  |  | 5.9476 | 0.55781 | 0.92461 | 3.0675 | 2.625 | 0 | 5.6925 |  | 46.2646 |  | 45.2164 |  | 66
189 |  |  | 11.475 | 21.6213 | 16.1437 | 16.3763 | 16.9705 | 16.4676 | 16.7434 |  | 720 | 51% |  |  |  | 6.2336 | 0.55781 | 0.98212 | 3.415 | 0 | 0 | 3.415 |  | 49.584 | 42.5509 | 48.7637 | 38.998 | 67
190 | [10 empty] | 740 | 52% |  |  |  | 7.8732 | 0.55781 | 0.91243 | 4.0072 | 0 | 0 | 4.0072 |  | 53.4937 |  | 52.9012 |  | 68
191 | [10 empty] | 760 | 51% |  |  |  | 6.9537 | 0.55781 | 0.82984 | 3.2189 | 0 | 0 | 3.2189 |  | 56.6492 |  | 56.2564 |  | 69
192 |  |  | 9.1625 | 19.4141 | 15.9235 | 16.087 | 16.8302 | 16.9552 | 17.1337 | V9 | 780 | 50% |  | 90 |  | 6.5366 | 0.55781 | 0.77076 | 2.8103 | 0 | 0 | 2.8103 |  | 59.414 | 54.1699 | 59.221 | 50.6924 | 70
193 | 15 | [9 empty] | 800 | 50% |  |  |  | 6.5602 | 0.55781 | 0.72414 | 2.6499 | 3.9103 | 0 | 6.5602 |  | 51.5285 |  | 51.5352 |  | 71
194 | [10 empty] | 820 | 49% |  |  |  | 6.0628 | 0.55781 | 0.9393 | 3.1766 | 0.58971 | 0 | 3.7663 |  | 54.6394 |  | 54.8458 |  | 72
195 |  | 0 | [8 empty] | 840 | 47% |  |  | 0 | 6.0212 | 0.55781 | 0.8825 | 2.964 | 0 | 0 | 2.964 |  | 57.5506 |  | 57.9567 |  | 73
196 | 2 |  | 13.7625 | 18.4878 | 15.6345 | 16.0629 | 16.7544 | 16.6794 | 16.7288 | V10 | 860 | 45% |  | 113 |  | 7.9741 | 0.55781 | 0.83278 | 3.7042 | 0.75 | 0 | 4.4542 |  | 59.9484 | 50.9882 | 60.5543 | 48.4952 | 74
197 | [10 empty] | 880 | 43% |  |  |  | 6.3704 | 0.55781 | 0.79661 | 2.8308 | 0 | 0 | 2.8308 |  | 62.7429 |  | 63.5485 |  | 75
198 | [10 empty] | 900 | 45% |  |  |  | 7.2475 | 0.55781 | 0.7532 | 3.045 | 0 | 0 | 3.045 |  | 65.7895 |  | 66.7949 |  | 76
199 |  |  | 8.9625 | 17.2266 | 14.9879 | 15.9145 | 16.8564 | 16.6566 | 17.0458 |  | 910 | 35% |  |  |  | 7.3876 | 0.55781 | 0.69321 | 2.8567 | 0 | 0 | 2.8567 |  | 68.6872 | 64.3565 | 69.7924 | 62.3118 | 77
200 |  | 17.6 | [7 empty] | V11 | 920 | 47% |  | 113 | 29 | 6.9455 | 0.42872 | 0.64069 | 1.9078 | 1.2129 | 0 | 3.1206 |  | 54.2592 |  | 55.4643 |  | 78
201 | 1.5 |  | 20.1375 | 17.2883 | 14.6846 | 16.128 | 16.5364 | 16.5877 | 16.9413 |  | 930 | 50% |  |  |  | 6.8643 | 0.56642 | 0.97176 | 3.7783 | 0.55125 | 0 | 4.3296 |  | 57.1721 | 47.6786 | 58.477 | 46.1822 | 79
202 | [9 empty] | V12 | 940 | 53% |  | 118 |  | 7.9068 | 0.57503 | 0.91835 | 4.1754 | 0 | 0 | 4.1754 |  | 61.482 |  | 62.8868 |  | 80
203 | [10 empty] | 950 | 56% |  |  |  | 8.4961 | 0.61662 | 0.83664 | 4.383 | 0 | 0 | 4.383 |  | 65.9957 |  | 67.5003 |  | 81
204 | [10 empty] | 955 | 57% |  |  |  | 9.2479 | 0.59736 | 0.74562 | 4.1191 | 0 | 0 | 4.1191 |  | 70.2289 |  | 71.7835 |  | 82
205 |  |  | 8.7125 | 16.532 | 13.9371 | 16.2714 | 16.3077 | 16.7233 | 17.0044 |  | 960 | 58% |  |  |  | 8.313 | 0.61314 | 0.66212 | 3.3749 | 0 | 0 | 3.3749 |  | 73.6906 | 68.8971 | 75.2951 | 67.9039 | 83
206 |  | 18.1 | [7 empty] | V13 | 965 | 35% |  | 125 | 19 | 9.1084 | 0.44889 | 0.59527 | 2.4339 | 1.2395 | 0 | 3.6734 |  | 59.3223 |  | 60.9767 |  | 84
207 |  |  | 20.5875 | 16.673 | 14.1807 | 16.3264 | 16.2394 | 16.9217 | 17.1959 |  | 970 | 59% |  |  |  | 6.2625 | 0.63619 | 0.90883 | 3.6209 | 0 | 0 | 3.6209 |  | 62.992 | 49.766 | 64.6964 | 48.9271 | 85
208 | [10 empty] | 975 | 62% |  |  |  | 6.7205 | 0.66353 | 0.83628 | 3.7292 | 0 | 0 | 3.7292 |  | 66.7711 |  | 68.5254 |  | 86
209 |  |  | 9.1875 | 16.2789 | 13.7729 | 16.2924 | 16.2609 | 16.722 | 17.0444 | V15 | 980 | 63% |  | 139 |  | 8.0561 | 0.70909 | 0.76204 | 4.3532 | 0 | 0 | 4.3532 |  | 71.1818 | 69.3739 | 72.9861 | 68.616 | 87
210 |  | 22.1 | [8 empty] | 985 | 68% |  |  | 39 | 7.918 | 0.75465 | 0.67527 | 4.0349 | 0 | 0 | 4.0349 |  | 53.1695 |  | 55.0237 |  | 88
211 | [10 empty] | 990 | 68% |  |  |  | 7.6662 | 0.70909 | 1 | 5.436 | 0 | 0 | 5.436 |  | 58.9719 |  | 60.876 |  | 89
212 | [10 empty] | 995 | 69% |  |  |  | 6.8748 | 0.73642 | 0.94979 | 4.8086 | 0 | 0 | 4.8086 |  | 63.7804 |  | 65.7345 |  | 90
213 | [9 empty] | V18 | 1000 | 70% |  | 164 |  | 6.0844 | 0.77287 | 0.85383 | 4.0151 | 0 | 0 | 4.0151 |  | 67.7955 |  | 69.7995 |  | 91
214 |  |  | 9.35 | 16.2761 | 13.2268 | 16.2368 | 15.7839 | 16.3845 | 16.8633 |  | 1005 | 75% |  |  |  | 4.8926 | 0.7911 | 0.7751 | 3 | 0 | 0 | 3 |  | 70.7955 | 70.9433 | 72.8494 | 70.4312 | 92
215 | 19 | 9.1 | [8 empty] | 1010 | 75% |  |  |  | 5.8576 | 0.80932 | 0.71796 | 3.4036 | 2.34 | 0 | 5.7436 |  | 48.4391 |  | 50.543 |  | 93
216 | [9 empty] | R1 | 1015 | 75% |  | 177 |  | 5.8018 | 0.83674 | 1 | 4.8546 | 0 | 0 | 4.8546 |  | 53.7738 |  | 55.9276 |  | 94
217 | [10 empty] | 1020 | 78% |  |  |  | 6.5976 | 0.86457 | 1 | 5.7041 | 0 | 0 | 5.7041 |  | 59.7815 |  | 61.9852 |  | 95
218 | [10 empty] | 1025 | 75% |  |  |  | 6.1661 | 0.85513 | 0.97359 | 5.1336 | 0 | 0 | 5.1336 |  | 64.6679 |  | 66.9216 |  | 96
219 |  |  | 9.45 | 16.5072 | 13.0264 | 15.9603 | 15.7293 | 16.4566 | 17.1208 |  | 1030 | 75% |  |  |  | 6.5235 | 0.86433 | 0.87322 | 4.9236 | 0 | 0 | 4.9236 |  | 69.3231 | 71.5308 | 71.6267 | 71.2479 | 97
220 |  | 16.1 | [7 empty] | R1 | 1035 | 74% | 3.81 | 185 |  | 6.4056 | 0.87352 | 0.77789 | 4.3526 | 0 | 0 | 4.3526 |  | 57.3179 |  | 59.6714 |  | 98
221 |  |  | 21.7875 | 16.6258 | 13.1431 | 15.7225 | 15.9484 | 16.535 | 17.3138 |  | 1040 | 74% |  |  |  | 5.9704 | 0.88272 | 1 | 5.2702 | 0 | 0 | 5.2702 |  | 62.3535 | 53.0321 | 64.757 | 52.8669 | 99
222 | [10 empty] | 1045 | 74% |  |  |  | 5.8878 | 0.89192 | 0.9173 | 4.8171 | 0 | 0 | 4.8171 |  | 66.8898 |  | 69.3432 |  | 100
223 | [9 empty] | R1 | 1050 | 73% |  |  |  | 6.1817 | 0.90111 | 0.82504 | 4.5958 | 0 | 0 | 4.5958 |  | 71.2476 |  | 71.2476 |  | 101
224 | [10 empty] | 1050 | 74% |  |  |  | 7.025 | 0.88023 | 0.78068 | 4.8274 | 0 | 0 | 4.8274 |  | 75.8626 |  | 75.8626 |  | 102
225 | [10 empty] | 1050 | 73% |  |  |  | 6.0324 | 0.9195 | 0.68411 | 3.7947 | 0 | 0 | 3.7947 |  | 79.5214 |  | 79.5214 |  | 103
226 |  |  | 8.7125 | 16.0042 | 11.9433 | 15.1913 | 15.5478 | 16.5631 | 17.0487 |  | 1050 | 72% |  |  |  | 6.183 | 0.9195 | 0.60821 | 3.4578 | 0 | 0 | 3.4578 |  | 82.9145 | 79.7024 | 82.9145 | 79.7024 | 104
227 |  | 22.9 | [7 empty] | R2 | 1050 | 72% |  |  |  | 6.3328 | 0.9195 | 0.53904 | 3.1389 | 0 | 0 | 3.1389 |  | 63.1458 |  | 63.1458 |  | 105
228 |  |  | 20.7625 | 15.9166 | 11.9901 | 15.3047 | 15.2898 | 16.3047 | 17.0707 |  | 1050 | 71% |  |  |  | 7.2671 | 0.9195 | 0.93433 | 6.2433 | 0 | 0 | 6.2433 |  | 69.3175 | 61.4097 | 69.3175 | 61.4097 | 106
229 | [10 empty] | 1050 | 71% |  |  |  | 5.8853 | 0.9195 | 0.80944 | 4.3803 | 0 | 0 | 4.3803 |  | 73.7131 |  | 73.7131 |  | 107
230 |  |  | 12.975 | 16.178 | 11.9005 | 14.9948 | 15.1825 | 16.4281 | 16.9031 | R2/R3 | 1050 | 77% |  |  |  | 6.412 | 0.92963 | 0.72182 | 4.3026 | 0 | 0 | 4.3026 |  | 78.0854 | 73.5052 | 78.0854 | 73.5052 | 108
231 |  | 15.1 | [8 empty] | 1050 | 75% |  |  |  | 3.757 | 0.90938 | 0.63576 | 2.1721 | 0 | 0 | 2.1721 |  | 65.2187 |  | 65.2187 |  | 109
232 | [10 empty] | 1050 | 73% |  |  |  | 6.0202 | 0.88913 | 0.89435 | 4.7872 | 0 | 0 | 4.7872 |  | 70.0815 |  | 70.0815 |  | 110
233 | [10 empty] | 1050 | 71% |  |  |  | 5.8347 | 0.86887 | 0.79859 | 4.0486 | 0 | 0 | 4.0486 |  | 74.1989 |  | 74.1989 |  | 111
234 | [10 empty] | 1050 | 69% |  |  |  | 6.9794 | 0.84862 | 0.71761 | 4.2504 | 0 | 0 | 4.2504 |  | 78.5264 |  | 78.5264 |  | 112
235 | [10 empty] | 1050 | 67% |  |  |  | 7.5647 | 0.82837 | 0.63259 | 3.9641 | 0 | 0 | 3.9641 |  | 82.5678 |  | 82.5678 |  | 113
236 |  |  | 9.5125 | 15.8358 | 11.5015 | 14.5314 | 14.9928 | 15.8733 | 16.7256 |  | 1050 | 65% |  |  |  | 6.9209 | 0.80812 | 0.5533 | 3.0946 | 0 | 0 | 3.0946 |  | 85.7272 | 82.3124 | 85.7272 | 82.3124 | 114
237 |  | 16.1 | [7 empty] | R3 | 1050 | 64% |  |  |  | 6.3313 | 0.798 | 0.4914 | 2.4827 | 0 | 0 | 2.4827 |  | 72.1652 |  | 72.1652 |  | 115
238 |  |  | 19.4875 | 15.8359 | 11.5557 | 14.7079 | 14.8052 | 16.3859 | 16.8713 |  | 1050 | 63% |  |  |  | 6.6691 | 0.78787 | 0.76378 | 4.0132 | 0 | 0 | 4.0132 |  | 76.2159 | 66.6575 | 76.2159 | 66.6575 | 116
239 | [10 empty] | 1050 | 63% |  |  |  | 6.0362 | 0.78787 | 0.68351 | 3.2506 | 0 | 0 | 3.2506 |  | 79.5006 |  | 79.5006 |  | 117
240 | [10 empty] | 1050 | 59% |  |  |  | 6.1571 | 0.74738 | 0.61848 | 2.8461 | 0 | 0 | 2.8461 |  | 82.3796 |  | 82.3796 |  | 118
241 | [10 empty] | 1050 | 61% |  |  |  | 4.1194 | 0.76763 | 0.56155 | 1.7757 | 0 | 0 | 1.7757 |  | 84.1777 |  | 84.1777 |  | 119
242 |  |  | 9.625 | 15.6517 | 11.2369 | 14.2741 | 14.4276 | 16.1708 | 17.038 |  | 1050 | 59% |  |  |  | 6.1045 | 0.74738 | 0.52603 | 2.3999 | 0 | 0 | 2.3999 |  | 86.6096 | 84.2618 | 86.6096 | 84.2618 | 120
243 |  | 12.1 | [7 empty] | R4 | 1050 | 56% |  |  |  | 7.6326 | 0.717 | 0.47803 | 2.6161 | 0 | 0 | 2.6161 |  | 77.163 |  | 77.163 |  | 121
244 |  |  | 21.5375 | 14.5478 | 10.9156 | 13.8872 | 14.2901 | 15.8915 | 16.8719 |  | 1050 | 56% |  |  |  | 6.3937 | 0.717 | 0.66774 | 3.0611 | 0 | 0 | 3.0611 |  | 80.2433 | 71.8294 | 80.2433 | 71.8294 | 122
245 | [9 empty] | R4/R5 | 1050 | 55% |  |  |  | 5.503 | 0.70688 | 0.60651 | 2.3593 | 0 | 0 | 2.3593 |  | 82.6198 |  | 82.6198 |  | 123
246 | [10 empty] | 1050 | 55% |  |  |  | 6.1897 | 0.70688 | 0.55931 | 2.4472 | 0 | 0 | 2.4472 |  | 85.087 |  | 85.087 |  | 124
247 | [10 empty] | 1050 | 54% |  |  |  | 6.02 | 0.69675 | 0.51036 | 2.1407 | 0 | 0 | 2.1407 |  | 87.2472 |  | 87.2472 |  | 125
248 | [10 empty] | 1050 | 53% |  |  |  | 5.4376 | 0.68663 | 0.46754 | 1.7456 | 0 | 0 | 1.7456 |  | 89.0103 |  | 89.0103 |  | 126
249 |  |  | 9.6625 | 14.4852 | 10.8067 | 13.679 | 13.6501 | 15.5172 | 16.4773 |  | 1050 | 52% |  |  |  | 3.0206 | 0.6765 | 0.43262 | 0.88404 | 0 | 0 | 0.88404 |  | 89.9039 | 90.7813 | 89.9039 | 90.7813 | 127
250 | 9 | [9 empty] | 1050 | 51% |  |  |  | 1.2167 | 0.66638 | 0.41494 | 0.33642 | 0.88027 | 0 | 1.2167 |  | 84.5516 |  | 84.5516 |  | 128
251 |  | 10.1 | [7 empty] | R5 | 1050 | 50% |  |  |  | 4.4853 | 0.65625 | 0.52208 | 1.5367 | 2.5074 | 0 | 4.0441 |  | 76.0648 |  | 76.0648 |  | 129
252 |  |  | 22.125 | 15.4963 | 10.9908 | 13.6952 | 13.8168 | 15.9045 | 16.558 |  | 1050 | 48% |  |  |  | 4.1516 | 0.636 | 0.69177 | 1.8266 | 0 | 0 | 1.8266 |  | 77.8631 | 68.453 | 77.8631 | 68.453 | 130
253 | [10 empty] | 1050 | 44% |  |  |  | 4.8832 | 0.5955 | 0.65523 | 1.9054 | 0 | 0 | 1.9054 |  | 79.7246 |  | 79.7246 |  | 131
254 | [10 empty] | 1050 | 40% |  |  |  | 4.8229 | 0.555 | 0.61712 | 1.6519 | 0 | 0 | 1.6519 |  | 81.3269 |  | 81.3269 |  | 132
255 | [10 empty] | 1050 | 36% |  |  |  | 6.1179 | 0.5145 | 0.58408 | 1.8385 | 0 | 0 | 1.8385 |  | 83.0981 |  | 83.0981 |  | 133
256 |  |  | 11.35 | 15.0374 | 10.9437 | 13.651 | 13.9769 | 15.8418 | 16.6366 |  | 1050 | 32% |  |  |  | 4.9288 | 0.474 | 0.5473 | 1.2786 | 0 | 0 | 1.2786 |  | 84.3227 | 86.266 | 84.3227 | 86.266 | 134
257 | 10 | [9 empty] | 1050 | 28% |  |  |  | 1.0617 | 0.4335 | 0.52172 | 0.24012 | 0.82159 | 0 | 1.0617 |  | 79.9511 |  | 79.9511 |  | 135
258 | [10 empty] | 1050 | 24% |  |  |  | 2.1464 | 0.393 | 0.60893 | 0.51366 | 1.6327 | 0 | 2.1464 |  | 80.4335 |  | 80.4335 |  | 136
259 |  | 0 | [8 empty] | 1050 | 20% |  |  |  | 3.8408 | 0.3525 | 0.59866 | 0.81052 | 2.9457 | 0 | 3.7562 |  | 81.1883 |  | 81.1883 |  | 137
260 | [10 empty] | 1050 | 15% |  |  |  | 2.706 | 0.30188 | 0.58245 | 0.47578 | 0 | 0 | 0.47578 |  | 81.6281 |  | 81.6281 |  | 138
261 | [10 empty] | 1050 | 10% |  |  |  | 5.4742 | 0.25125 | 0.57293 | 0.788 | 0 | 0 | 0.788 |  | 82.3577 |  | 82.3577 |  | 139
262 | [10 empty] | 1050 | 5% |  |  |  | 4.5567 | 0.20062 | 0.55717 | 0.50935 | 0 | 0 | 0.50935 |  | 82.8306 |  | 82.8306 |  | 140
263 |  |  | 10.125 | 15.2844 | 10.7184 | 13.6823 | 13.6719 | 15.4467 | 16.5779 |  | 1050 | 4% |  |  |  | 3.6085 | 0.1905 | 0.54698 | 0.376 | 0 | 0 | 0.376 |  | 83.1804 | 87.9448 | 83.1804 | 87.9448 | 141
264 | [10 empty] | 1050 | 4% |  |  |  | 4.1413 | 0.1905 | 0.53946 | 0.42559 | 0 | 0 | 0.42559 |  | 83.5768 |  | 83.5768 |  | 142
265 | [9 empty] | R6 | 1050 | 4% |  |  |  | 4.2111 | 0.1905 | 0.53094 | 0.42593 | 0 | 0 | 0.42593 |  | 83.9742 |  | 83.9742 |  | 143
266 | [10 empty] | 1050 | 3% |  |  |  | 4.5267 | 0.18038 | 0.52242 | 0.42656 | 0 | 0 | 0.42656 |  | 84.3729 |  | 84.3729 |  | 144
267 | [10 empty] | 1050 | 3% |  |  |  | 6.2041 | 0.18038 | 0.51389 | 0.57507 | 0 | 0 | 0.57507 |  | 84.9112 |  | 84.9112 |  | 145
268 | [10 empty] | 1050 | 3% |  |  |  | 4.9245 | 0.18038 | 0.50239 | 0.44625 | 0 | 0 | 0.44625 |  | 85.3299 |  | 85.3299 |  | 146
269 | [10 empty] | 1050 | 2% |  |  |  | 8.0514 | 0.17025 | 0.49346 | 0.67642 | 0 | 0 | 0.67642 |  | 85.9657 |  | 85.9657 |  | 147
270 | [10 empty] | 1050 | 2% |  |  |  | 4.4316 | 0.17025 | 0.47993 | 0.3621 | 0 | 0 | 0.3621 |  | 86.307 |  | 86.307 |  | 148
271 | [10 empty] | 1050 | 2% |  |  |  | 6.3337 | 0.17025 | 0.47269 | 0.5097 | 0 | 0 | 0.5097 |  | 86.7881 |  | 86.7881 |  | 149
272 | [10 empty] | 1050 | 2% |  |  |  | 3.8196 | 0.17025 | 0.46249 | 0.30075 | 0 | 0 | 0.30075 |  | 87.0727 |  | 87.0727 |  | 150
273 | [10 empty] | 1050 | 2% |  |  |  | 3.649 | 0.17025 | 0.45648 | 0.28358 | 0 | 0 | 0.28358 |  | 87.3414 |  | 87.3414 |  | 151
274 | [10 empty] | 1050 | 2% |  |  |  | 4.6337 | 0.17025 | 0.4508 | 0.35564 | 0 | 0 | 0.35564 |  | 87.6787 |  | 87.6787 |  | 152
275 | [10 empty] | 1050 | 2% |  |  |  | 4.5709 | 0.17025 | 0.44369 | 0.34528 | 0 | 0 | 0.34528 |  | 88.0067 |  | 88.0067 |  | 153
276 | [10 empty] | 1050 | 2% |  |  |  | 4.8808 | 0.17025 | 0.43678 | 0.36295 | 0 | 0 | 0.36295 |  | 88.3521 |  | 88.3521 |  | 154
277 |  |  | 10.825 | 15.5333 | 10.8502 | 13.5555 | 13.7786 | 15.5468 | 16.7456 | Senesced | 1050 | 2% |  |  |  | 4.563 | 0.17025 | 0.42952 | 0.33367 | 0 | 0 | 0.33367 |  | 88.6701 | 86.133 | 88.6701 | 86.133 | 155
278 | [10 empty] | 1050 | 2% |  |  |  | 4.1448 | 0.17025 | 0.42285 | 0.29838 | 0 | 0 | 0.29838 |  | 88.955 |  | 88.955 |  | 156
279 | [10 empty] | 1050 | 0% |  |  |  | 6.3709 | 0.15 | 0.41688 | 0.39839 | 0 | 0 | 0.39839 |  | 89.3359 |  | 89.3359 |  | 157
280 | [10 empty] | 1050 | 0% |  |  |  | 6.3261 | 0.15 | 0.40891 | 0.38802 | 0 | 0 | 0.38802 |  | 89.7076 |  | 89.7076 |  | 158
281 | 22 | [9 empty] | 1050 | 0% |  |  |  | 0.8428 | 0.15 | 0.40115 | 0.050714 | 0.79209 | 0 | 0.8428 |  | 76.7563 |  | 76.7563 |  | 159
282 | [10 empty] | 1050 | 0% |  |  |  | 2.2084 | 0.15 | 0.66018 | 0.21869 | 1.9897 | 0 | 2.2084 |  | 76.961 |  | 76.961 |  | 160
283 | [10 empty] | 1050 | 0% |  |  |  | 3.2152 | 0.15 | 0.6558 | 0.31628 | 2.8989 | 0 | 3.2152 |  | 77.2574 |  | 77.2574 |  | 161
284 | [10 empty] | 1050 | 0% |  |  |  | 3.6239 | 0.15 | 0.64947 | 0.35305 | 3.2709 | 0 | 3.6239 |  | 77.5885 |  | 77.5885 |  | 162
285 | [10 empty] | 1050 | 0% |  |  |  | 5.4711 | 0.15 | 0.64241 | 0.52721 | 0.048343 | 0 | 0.57555 |  | 78.0835 |  | 78.0835 |  | 163
286 | [10 empty] | 1050 | 0% |  |  |  | 3.4669 | 0.15 | 0.63187 | 0.32859 | 0 | 0 | 0.32859 |  | 78.3926 |  | 78.3926 |  | 164
287 | [10 empty] | 1050 | 0% |  |  |  | 3.5144 | 0.15 | 0.62529 | 0.32963 | 0 | 0 | 0.32963 |  | 78.7029 |  | 78.7029 |  | 165
288 | [10 empty] | 1050 | 0% |  |  |  | 3.6662 | 0.15 | 0.6187 | 0.34024 | 0 | 0 | 0.34024 |  | 79.0236 |  | 79.0236 |  | 166
289 | [10 empty] | 1050 | 0% |  |  |  | 3.1717 | 0.15 | 0.61189 | 0.29111 | 0 | 0 | 0.29111 |  | 79.2983 |  | 79.2983 |  | 167
290 | 3 | [9 empty] | 1050 | 0% |  |  |  | 2.3696 | 0.15 | 0.60607 | 0.21542 | 2.1542 | 0 | 2.3696 |  | 78.7517 |  | 78.7517 |  | 168
291 | [10 empty] | 1050 | 0% |  |  |  | 3.456 | 0.15 | 0.61676 | 0.31973 | 0.09583 | 0 | 0.41556 |  | 79.0536 |  | 79.0536 |  | 169
292 | [9 empty] | Frost | 1050 | 0% |  |  |  | 2.4169 | 0.15 | 0.61037 | 0.22128 | 0 | 0 | 0.22128 |  | 79.2627 |  | 79.2627 |  | 170
293 | [10 empty] | 1050 | 0% |  |  |  | 4.5109 | 0.15 | 0.60594 | 0.41 | 0 | 0 | 0.41 |  | 79.6504 |  | 79.6504 |  | 171
294 | [10 empty] | 1050 | 0% |  |  |  | 2.8411 | 0.15 | 0.59774 | 0.25474 | 0 | 0 | 0.25474 |  | 79.8917 |  | 79.8917 |  | 172
295 | [10 empty] | 1050 | 0% |  |  |  | 3.1102 | 0.15 | 0.59265 | 0.27649 | 0 | 0 | 0.27649 |  | 80.1537 |  | 80.1537 |  | 173
296 | [10 empty] | 1050 | 0% |  |  |  | 3.2749 | 0.15 | 0.58712 | 0.28841 | 0 | 0 | 0.28841 |  | 80.4274 |  | 80.4274 |  | 174
297 | [10 empty] | 1050 | 0% |  |  |  | 2.4824 | 0.15 | 0.58135 | 0.21647 | 0 | 0 | 0.21647 |  | 80.6329 |  | 80.6329 |  | 175
298 | [9 empty] | Harvest
Cumulative | 200.5 | 221.6 | [12 empty] | 211.5 | 1034.3852 |  |  | 337.1611 | 87.8287 | 0 | 424.9897
315 |  |  |  | 23.1225 | 11.1109 | 13.5099 | 13.5729 | 15.0715 | 16.0894
Note on R5: ====== ID#AAABTc93qQo TT (2024-08-12 13:22:22) nitrate N in the root zone at planting.
Note on R7: ====== ID#AAABTc93qRQ Thomas Trout (2024-08-12 13:22:22) sidedressed at planting
Note on P104: ====== ID#AAABTc93qR0 TT (2024-08-12 13:22:22) Date not known. This is estimated date.
Note on M149: ====== ID#AAABTc93qRU Thomas Trout (2024-08-12 13:22:22) No data. Estimated from R5 date and days from R5 to R6 in other years.

## Tmnt6
LIRF 2011 Water Balance Data |  |  |  |  | Tmnt 6
| Water Inputs |  | Soil Water Content (by depth increment in cm) | [6 empty] | Plant Parameters |  |  |  |  | Soil Water Deficit (mm)
DOY | Precip | Irrig | 0 - 15 | 15 - 45 | 45 - 75 | 75 - 105 | 105 - 135 | 135 - 165 | 165 - 200 | Growth | Root | Canopy | LAI | Height | 0 - 1050 mm |  | Active Root Zone
| mm | mm | % | % | % | % | % | % | % | Stage | Depth | Cover |  | cm | Predicted | Measured | Predicted | Measured | DAS
121 | [10 empty] | 50 | 0% |  |  | 80 |  | 6 |  | 0
122 | [10 empty] | 50 | 0% |  |  | 80.2503 |  | 6.2503 |  | 0
123 | [9 empty] | Planting | 50 | 0% |  |  | 80.5086 |  | 6.5086 |  | 1
124 | [10 empty] | 50 | 0% |  |  | 80.7135 |  | 6.7135 |  | 2
125 | [10 empty] | 50 | 0% |  |  | 80.9242 |  | 6.9242 |  | 3
126 | [10 empty] | 50 | 0% |  |  | 81.0768 |  | 7.0768 |  | 4
127 |  | 29 | [8 empty] | 50 | 0% |  |  | 57.0614 |  | 0 |  | 5
128 | [10 empty] | 50 | 0% |  |  | 58.2955 |  | 1.2341 |  | 6
129 | [10 empty] | 50 | 0% |  |  | 59.9174 |  | 2.856 |  | 7
130 | [10 empty] | 50 | 0% |  |  | 61.2384 |  | 4.177 |  | 8
131 | 32 | [9 empty] | 50 | 0% |  |  | 38.3255 |  | 0 |  | 9
132 | 16 | [9 empty] | 50 | 0% |  |  | 23.686 |  | 0 |  | 10
133 | [10 empty] | 50 | 0% |  |  | 24.5669 |  | 0.88096 |  | 11
134 | [10 empty] | 50 | 0% |  |  | 24.8595 |  | 1.1735 |  | 12
135 | [10 empty] | 50 | 0% |  |  | 25.2696 |  | 1.5836 |  | 13
136 | [10 empty] | 50 | 0% |  |  | 26.1624 |  | 2.4764 |  | 14
137 | [10 empty] | 50 | 0% |  |  | 26.6605 |  | 2.9746 |  | 15
138 | 15 | [9 empty] | 50 | 0% |  |  | 20.8366 |  | 0 |  | 16
139 | 17 | [9 empty] | 50 | 0% |  |  | 4.8792 |  | 0 |  | 17
140 | 7 | [9 empty] | 60 | 0% |  |  | 3.7112 |  | 0 |  | 18
141 | [10 empty] | 60 | 0% |  |  | 4.5319 |  | 0.82077 |  | 19
142 | [10 empty] | 70 | 0% |  |  | 5.6558 |  | 1.9446 |  | 20
143 | [10 empty] | 70 | 0% |  |  | 6.6651 |  | 2.9539 |  | 21
144 | 6 | [9 empty] | 80 | 0% |  |  | 5.3486 |  | 1.6374 |  | 22
145 | [9 empty] | Emergence | 90 | 0% |  |  | 6.0974 |  | 2.3862 |  | 23
146 | [10 empty] | 100 | 1% |  |  | 6.891 |  | 3.1798 |  | 24
147 | [10 empty] | 110 | 1% |  |  | 7.8315 |  | 4.1203 |  | 25
148 | [10 empty] | 120 | 1% |  |  | 8.4886 |  | 4.7774 |  | 26
149 | [10 empty] | 130 | 1% |  |  | 9.1746 |  | 5.4634 |  | 27
150 | [10 empty] | 140 | 1% |  |  | 10.0578 |  | 6.3466 |  | 28
151 |  | 6.5 | [8 empty] | 150 | 1% |  |  | 7.2721 |  | 3.5609 |  | 29
152 | [10 empty] | 160 | 1% |  |  | 8.0283 |  | 4.3172 |  | 30
153 | [10 empty] | 170 | 1% |  |  | 9.9412 |  | 6.23 |  | 31
154 | [10 empty] | 180 | 1% |  |  | 11.3075 |  | 7.5963 |  | 32
155 | [10 empty] | 190 | 2% |  |  | 12.5669 |  | 8.8557 |  | 33
156 | [10 empty] | 200 | 2% |  |  | 13.9225 |  | 10.2113 |  | 34
157 | [10 empty] | 210 | 2% |  |  | 15.6572 |  | 11.946 |  | 35
158 | [10 empty] | 220 | 2% |  |  | 18.0142 |  | 14.3031 |  | 36
159 | [10 empty] | 230 | 3% |  |  | 19.4384 |  | 15.7272 |  | 37
160 |  |  | 14.9375 | 22.2099 | 23.6084 | 17.0437 | 17.4598 | 15.3155 | 13.8501 |  | 240 | 4% |  |  | 19.7997 | 23.3829 | 16.0886 | 16.8838 | 38
161 | [10 empty] | 250 | 4% |  |  | 21.0541 |  | 17.3429 |  | 39
162 | [10 empty] | 260 | 4% |  |  | 22.1849 |  | 18.4737 |  | 40
163 | [10 empty] | 275 | 5% |  |  | 23.5045 |  | 19.7934 |  | 41
164 | [10 empty] | 290 | 5% |  |  | 24.9057 |  | 21.1945 |  | 42
165 | 8 | [9 empty] | 305 | 5% |  |  | 23.8869 |  | 20.1757 |  | 43
166 | [9 empty] | V4 | 320 | 5% |  | 20 | 25.4044 |  | 21.6933 |  | 44
167 |  |  | 19.825 | 22.454 | 23.4964 | 17.0137 | 16.9033 | 15.3609 | 14.2616 |  | 335 | 5% |  |  | 27.1473 | 15.7452 | 23.4361 | 9.985 | 45
168 | 5 | 2.3 | [8 empty] | 350 | 6% |  |  | 25.5058 |  | 21.7946 |  | 46
169 | [10 empty] | 365 | 6% |  |  | 26.5784 |  | 22.8673 |  | 47
170 | [10 empty] | 380 | 7% |  |  | 27.5639 |  | 23.8528 |  | 48
171 | 3 | [9 empty] | 395 | 8% |  |  | 27.7017 |  | 23.9905 |  | 49
172 |  |  | 13.575 | 22.2644 | 23.4395 | 16.7276 | 17.2775 | 15.5201 | 14.5272 | V5 | 410 | 9% |  | 28 | 29.6903 | 26.7178 | 25.9792 | 20.4501 | 50
173 |  | 15 | [8 empty] | 425 | 11% |  |  | 18.756 |  | 15.0449 |  | 51
174 | [10 empty] | 440 | 12% |  |  | 20.379 |  | 16.6679 |  | 52
175 | [10 empty] | 455 | 13% |  |  | 22.3165 |  | 18.5956 |  | 53
176 | [10 empty] | 470 | 15% |  |  | 24.4608 |  | 20.7303 |  | 54
177 | [10 empty] | 485 | 18% |  |  | 26.9806 |  | 23.2404 |  | 55
178 | [10 empty] | 500 | 20% |  |  | 29.6378 |  | 25.8879 |  | 56
179 | [9 empty] | V7 | 520 | 26% |  | 49 | 32.7177 |  | 28.9549 |  | 57
180 |  |  | 9.8958 | 21.7969 | 23.5478 | 16.7261 | 17.258 | 15.1659 | 14.3255 |  | 540 | 28% |  |  | 35.4477 | 33.3188 | 31.672 | 27.6101 | 58
181 | 3 | 10.1 | [8 empty] | 560 | 30% |  |  | 27.6043 |  | 23.8158 |  | 59
182 |  |  | 19.6125 | 22.052 | 23.9017 | 16.3333 | 17.2583 | 15.3514 | 14.4709 |  | 580 | 33% |  |  | 30.924 | 18.0952 | 27.1225 | 11.7405 | 60
183 | [10 empty] | 600 | 37% |  |  | 33.7019 |  | 29.8875 |  | 61
184 | [10 empty] | 620 | 41% |  |  | 37.3989 |  | 33.5716 |  | 62
185 | [10 empty] | 640 | 45% |  |  | 42.1624 |  | 38.3222 |  | 63
186 | [9 empty] | V8 | 660 | 49% |  | 77 | 45.2706 |  | 41.4175 |  | 64
187 |  |  | 8.6875 | 19.5057 | 22.625 | 16.5402 | 16.9307 | 15.3264 | 14.5025 |  | 680 | 51% |  |  | 47.2972 | 45.3311 | 43.4312 | 38.1768 | 65
188 | 7 | 0 | [8 empty] | 700 | 53% |  |  | 46.2401 |  | 42.3612 |  | 66
189 |  |  | 11.2125 | 18.8175 | 22.9857 | 16.5881 | 16.6269 | 14.9684 | 14.2512 |  | 720 | 51% |  |  | 49.9218 | 42.3825 | 46.03 | 35.7799 | 67
190 | [10 empty] | 740 | 52% |  |  | 54.3515 |  | 50.4468 |  | 68
191 | [10 empty] | 760 | 51% |  |  | 57.9614 |  | 54.4891 |  | 69
192 |  |  | 7.85 | 16.5625 | 22.0357 | 16.4417 | 16.6431 | 15.1182 | 14.398 | V10 | 780 | 50% |  | 98 | 61.1034 | 57.4803 | 58.0635 | 51.2479 | 70
193 | 15 | [9 empty] | 800 | 49% |  |  | 53.5977 |  | 50.9901 |  | 71
194 | [10 empty] | 820 | 48% |  |  | 56.9405 |  | 54.7653 |  | 72
195 |  | 0 | [8 empty] | 840 | 47% |  |  | 60.0579 |  | 58.3152 |  | 73
196 | 2 |  | 11.2 | 16.7131 | 21.9577 | 16.4379 | 16.4609 | 14.8209 | 14.1838 | V11 | 860 | 46% |  | 114 | 62.6998 | 52.2491 | 61.3895 | 47.8561 | 74
197 | [10 empty] | 880 | 45% |  |  | 65.6623 |  | 64.7844 |  | 75
198 | [10 empty] | 900 | 43% |  |  | 68.8452 |  | 68.3996 |  | 76
199 |  |  | 8.375 | 15.9234 | 21.4636 | 16.2576 | 16.7209 | 15.3515 | 14.5722 |  | 910 | 35% |  |  | 71.8359 | 60.8789 | 71.6065 | 57.3895 | 77
200 |  | 3.4 | [7 empty] | V12 | 920 | 50% |  | 119 | 70.5961 |  | 70.5829 |  | 78
201 | 1.5 |  | 12.7 | 15.6548 | 20.7845 | 15.7685 | 16.4584 | 15.0292 | 14.4198 |  | 930 | 42% |  |  | 72.3646 | 58.7018 | 72.5676 | 55.124 | 79
202 | [9 empty] | V13 | 940 | 41% |  | 120 | 75.3628 |  | 75.782 |  | 80
203 | [10 empty] | 950 | 42% |  |  | 77.9764 |  | 78.6118 |  | 81
204 | [10 empty] | 955 | 39% |  |  | 80.9697 |  | 81.7131 |  | 82
205 |  |  | 7.7 | 15.1033 | 20.1098 | 15.2433 | 16.5914 | 15.0741 | 14.4682 |  | 960 | 36% |  |  | 83.411 | 71.4559 | 84.2626 | 68.2998 | 83
206 |  | 12.1 | [7 empty] | V13 | 965 | 21% |  | 126 | 74.1898 |  | 75.1495 |  | 84
207 |  |  | 18.0375 | 15.0224 | 20.0882 | 15.1121 | 16.3349 | 15.352 | 14.6082 |  | 970 | 35% |  |  | 76.5191 | 56.6508 | 77.5869 | 53.7404 | 85
208 | [10 empty] | 975 | 36% |  |  | 78.8663 |  | 80.0422 |  | 86
209 |  |  | 8.1625 | 14.9192 | 20.2332 | 15.1407 | 16.4152 | 15.2767 | 14.5091 | V14 | 980 | 37% |  | 138 | 80.9695 | 71.2519 | 82.2534 | 68.7254 | 87
210 |  | 18.1 | [8 empty] | 985 | 38% |  |  | 65.9525 |  | 67.3446 |  | 88
211 | [10 empty] | 990 | 44% |  |  | 69.5972 |  | 71.0973 |  | 89
212 | [10 empty] | 995 | 48% |  |  | 72.6899 |  | 74.2981 |  | 90
213 | [9 empty] | R1 | 1000 | 52% |  | 156 | 75.2617 |  | 76.978 |  | 91
214 |  |  | 8.5375 | 14.9219 | 19.316 | 14.6594 | 15.833 | 14.5522 | 14.3698 |  | 1005 | 56% |  |  | 77.2817 | 74.877 | 79.1062 | 73.0362 | 92
215 | 19 | 5.1 | [8 empty] | 1010 | 60% |  |  | 59.5314 |  | 61.4639 |  | 93
216 | [9 empty] | R1 | 1015 | 64% |  | 163 | 63.273 |  | 65.3137 |  | 94
217 | [10 empty] | 1020 | 67% |  |  | 67.7742 |  | 69.9229 |  | 95
218 | [10 empty] | 1025 | 65% |  |  | 71.2238 |  | 73.4806 |  | 96
219 |  |  | 9.8125 | 15.2967 | 19.2433 | 14.3264 | 15.9179 | 14.9313 | 14.7163 |  | 1030 | 63% |  |  | 74.6434 | 73.0574 | 77.0084 | 72.1727 | 97
220 |  | 12.1 | [7 empty] | R1 | 1035 | 61% | 3.02 | 166 | 65.6748 |  | 68.1478 |  | 98
221 |  |  | 19.0875 | 15.5119 | 19.7997 | 14.361 | 16.0874 | 14.8433 | 14.6935 |  | 1040 | 59% |  |  | 69.3174 | 56.726 | 71.8985 | 56.2871 | 99
222 | [10 empty] | 1045 | 58% |  |  | 72.6845 |  | 75.3737 |  | 100
223 | [9 empty] | R2 | 1050 | 57% |  |  | 76.0019 |  | 76.0019 |  | 101
224 | [10 empty] | 1050 | 56% |  |  | 79.6485 |  | 79.6485 |  | 102
225 | [10 empty] | 1050 | 58% |  |  | 82.6932 |  | 82.6932 |  | 103
226 |  |  | 7.9625 | 14.6879 | 18.2971 | 13.8165 | 15.6557 | 14.8375 | 14.7032 |  | 1050 | 60% |  |  | 85.5883 | 82.0269 | 85.5883 | 82.0269 | 104
227 |  | 19 | [7 empty] | R2 | 1050 | 62% |  |  | 69.4921 |  | 69.4921 |  | 105
228 |  |  | 18.0875 | 15.1562 | 18.1653 | 13.7545 | 15.9082 | 14.9832 | 14.4298 |  | 1050 | 63% |  |  | 74.2867 | 66.0159 | 74.2867 | 66.0159 | 106
229 | [10 empty] | 1050 | 63% |  |  | 77.812 |  | 77.812 |  | 107
230 |  |  | 10.4125 | 14.8337 | 17.8643 | 13.6274 | 15.5211 | 14.5862 | 14.6119 | R3 | 1050 | 65% |  |  | 81.6075 | 79.78 | 81.6075 | 79.78 | 108
231 |  | 12.1 | [8 empty] | 1050 | 62% |  |  | 71.4085 |  | 71.4085 |  | 109
232 | [10 empty] | 1050 | 60% |  |  | 75.3277 |  | 75.3277 |  | 110
233 | [10 empty] | 1050 | 58% |  |  | 78.7081 |  | 78.7081 |  | 111
234 | [10 empty] | 1050 | 56% |  |  | 82.221 |  | 82.221 |  | 112
235 | [10 empty] | 1050 | 54% |  |  | 85.4798 |  | 85.4798 |  | 113
236 |  |  | 8.4875 | 14.6122 | 17.2578 | 12.9969 | 15.474 | 14.3817 | 14.5648 |  | 1050 | 51% |  |  | 88.2668 | 87.043 | 88.2668 | 87.043 | 114
237 |  | 12.1 | [7 empty] | R3 | 1050 | 48% |  |  | 78.6584 |  | 78.6584 |  | 115
238 |  |  | 14.375 | 14.7216 | 16.9674 | 12.94 | 14.7981 | 14.4642 | 14.6735 |  | 1050 | 48% |  |  | 81.6287 | 78.9254 | 81.6287 | 78.9254 | 116
239 | [10 empty] | 1050 | 44% |  |  | 84.0283 |  | 84.0283 |  | 117
240 | [10 empty] | 1050 | 44% |  |  | 86.2719 |  | 86.2719 |  | 118
241 | [10 empty] | 1050 | 42% |  |  | 87.6473 |  | 87.6473 |  | 119
242 |  |  | 9.1625 | 14.4905 | 16.8209 | 12.8104 | 14.7643 | 14.5247 | 14.4005 |  | 1050 | 39% |  |  | 89.4919 | 88.2659 | 89.4919 | 88.2659 | 120
243 |  | 0 | [7 empty] | R5 | 1050 | 37% |  |  | 91.5738 |  | 91.5738 |  | 121
244 |  |  | 7.6375 | 13.7165 | 16.072 | 12.5352 | 14.3641 | 14.0987 | 14.4936 |  | 1050 | 35% |  |  | 93.1245 | 95.9475 | 93.1245 | 95.9475 | 122
245 | [9 empty] | R5 | 1050 | 32% |  |  | 94.3028 |  | 94.3028 |  | 123
246 | [10 empty] | 1050 | 25% |  |  | 95.3748 |  | 95.3748 |  | 124
247 | [10 empty] | 1050 | 25% |  |  | 96.3686 |  | 96.3686 |  | 125
248 | [10 empty] | 1050 | 17% |  |  | 97.0532 |  | 97.0532 |  | 126
249 |  |  | 7.2875 | 13.1956 | 15.3744 | 12.3645 | 14.1832 | 13.8862 | 14.3124 |  | 1050 | 16% |  |  | 97.4094 | 100.6403 | 97.4094 | 100.6403 | 127
250 | 9 | [9 empty] | 1050 | 15% |  |  | 94.2833 |  | 94.2833 |  | 128
251 |  | 0 | [7 empty] | R5 | 1050 | 14% |  |  | 94.8408 |  | 94.8408 |  | 129
252 |  |  | 11.5 | 13.9465 | 15.4436 | 12.3049 | 14.195 | 13.9355 | 14.558 |  | 1050 | 12% |  |  | 95.3051 | 92.0401 | 95.3051 | 92.0401 | 130
253 | [10 empty] | 1050 | 10% |  |  | 95.7954 |  | 95.7954 |  | 131
254 | [10 empty] | 1050 | 9% |  |  | 96.2454 |  | 96.2454 |  | 132
255 | [10 empty] | 1050 | 7% |  |  | 96.7526 |  | 96.7526 |  | 133
256 |  |  | 9.6875 | 13.6581 | 15.4667 | 12.3617 | 14.0189 | 14.0016 | 14.422 |  | 1050 | 5% |  |  | 97.1112 | 95.3845 | 97.1112 | 95.3845 | 134
257 | 10 | [9 empty] | 1050 | 4% |  |  | 94.3826 |  | 94.3826 |  | 135
258 | [10 empty] | 1050 | 4% |  |  | 94.5449 |  | 94.5449 |  | 136
259 |  | 0 | [8 empty] | 1050 | 4% |  |  | 94.8305 |  | 94.8305 |  | 137
260 | [10 empty] | 1050 | 3% |  |  | 95.0167 |  | 95.0167 |  | 138
261 | [10 empty] | 1050 | 3% |  |  | 95.3904 |  | 95.3904 |  | 139
262 | [10 empty] | 1050 | 3% |  |  | 95.6961 |  | 95.6961 |  | 140
263 |  |  | 8.5 | 13.8786 | 15.1554 | 12.1391 | 13.9067 | 13.9794 | 14.3295 |  | 1050 | 2% |  |  | 95.9214 | 98.1057 | 95.9214 | 98.1057 | 141
264 | [10 empty] | 1050 | 2% |  |  | 96.1773 |  | 96.1773 |  | 142
265 | [9 empty] | R6 | 1050 | 2% |  |  | 96.4344 |  | 96.4344 |  | 143
266 | [10 empty] | 1050 | 2% |  |  | 96.7074 |  | 96.7074 |  | 144
267 | [10 empty] | 1050 | 2% |  |  | 97.0766 |  | 97.0766 |  | 145
268 | [10 empty] | 1050 | 2% |  |  | 97.3643 |  | 97.3643 |  | 146
269 | [10 empty] | 1050 | 2% |  |  | 97.8281 |  | 97.8281 |  | 147
270 | [10 empty] | 1050 | 2% |  |  | 98.0773 |  | 98.0773 |  | 148
271 | [10 empty] | 1050 | 2% |  |  | 98.429 |  | 98.429 |  | 149
272 | [10 empty] | 1050 | 2% |  |  | 98.6372 |  | 98.6372 |  | 150
273 | [10 empty] | 1050 | 0% |  |  | 98.8105 |  | 98.8105 |  | 151
274 | [10 empty] | 1050 | 0% |  |  | 99.0285 |  | 99.0285 |  | 152
275 | [10 empty] | 1050 | 0% |  |  | 99.241 |  | 99.241 |  | 153
276 | [10 empty] | 1050 | 0% |  |  | 99.4652 |  | 99.4652 |  | 154
277 |  |  | 10.4333 | 14.1206 | 15.2411 | 12.2993 | 14.2741 | 14.1452 | 14.4829 | Senesced | 1050 | 0% |  |  | 99.6722 | 93.7421 | 99.6722 | 93.7421 | 155
278 | [10 empty] | 1050 | 0% |  |  | 99.8581 |  | 99.8581 |  | 156
279 | [10 empty] | 1050 | 0% |  |  | 100.1407 |  | 100.1407 |  | 157
280 | [10 empty] | 1050 | 0% |  |  | 100.4168 |  | 100.4168 |  | 158
281 | 22 | [9 empty] | 1050 | 0% |  |  | 87.453 |  | 87.453 |  | 159
282 | [10 empty] | 1050 | 0% |  |  | 87.6211 |  | 87.6211 |  | 160
283 | [10 empty] | 1050 | 0% |  |  | 87.8644 |  | 87.8644 |  | 161
284 | [10 empty] | 1050 | 0% |  |  | 88.1365 |  | 88.1365 |  | 162
285 | [10 empty] | 1050 | 0% |  |  | 88.5434 |  | 88.5434 |  | 163
286 | [10 empty] | 1050 | 0% |  |  | 88.7976 |  | 88.7976 |  | 164
287 | [10 empty] | 1050 | 0% |  |  | 89.053 |  | 89.053 |  | 165
288 | [10 empty] | 1050 | 0% |  |  | 89.3171 |  | 89.3171 |  | 166
289 | [10 empty] | 1050 | 0% |  |  | 89.5434 |  | 89.5434 |  | 167
290 | 3 | [9 empty] | 1050 | 0% |  |  | 88.9611 |  | 88.9611 |  | 168
291 | [10 empty] | 1050 | 0% |  |  | 89.2108 |  | 89.2108 |  | 169
292 | [9 empty] | Frost | 1050 | 0% |  |  | 89.3839 |  | 89.3839 |  | 170
293 | [10 empty] | 1050 | 0% |  |  | 89.705 |  | 89.705 |  | 171
294 | [10 empty] | 1050 | 0% |  |  | 89.9048 |  | 89.9048 |  | 172
295 | [10 empty] | 1050 | 0% |  |  | 90.1221 |  | 90.1221 |  | 173
296 | [10 empty] | 1050 | 0% |  |  | 90.349 |  | 90.349 |  | 174
297 | [10 empty] | 1050 | 0% |  |  | 90.5195 |  | 90.5195 |  | 175
298 | [9 empty] | Harvest
Cumulative | 200.5 | 156.9
315 |  |  |  | 20.4676 | 16.3302 | 12.33 | 14.3053 | 13.7616 | 14.0304
Note on N104: ====== ID#AAABTc93qR4 TT (2024-08-12 13:22:22) Date not known. This is estimated date.
Note on K149: ====== ID#AAABTc93qRc Thomas Trout (2024-08-12 13:22:22) No data. Estimated from R5 date and days from R5 to R6 in other years.

## Seasonal
Seasonal LIRF Plant Data 2011 | [8 empty] | Soil Field Capacity (% by volume)
(field capacity determined in the field approximately 24 hr after large irrigation or precipitation events)
Treatment Means | [8 empty] | Treatment Means
|  |  | Plant | Maximum | Final | Harvest | Grain | Grain
Tmnt |  |  | Population | LAI | Biomass | Index | Yield | Yield | Depth | 0 - 15 cm | 15 - 45 cm | 45 - 75 cm | 75 - 105 cm | 105 - 135 cm | 135 - 165 cm | 165 - 200 cm
|  |  | plants/ha |  | kg/ha |  | kg/ha | kg/ha | Tmnt
1 |  |  | 81186.4609 | 4.8015 | 21916.4222 | 0.56109 | 13640 | 11525.8 | 1 | 27 | 25.875 | 16.375 | 14.125 | 15.5 | 16.5 | 18.125
2 |  |  | 79775.1465 | 4.9533 | 19772.9235 | 0.55589 | 12498.25 | 10561.0212 | 2 | 26.5 | 23.5 | 22.875 | 17 | 17.125 | 18.875 | 19
3 |  |  | 79918.67 | 4.338 | 17343.2497 | 0.55755 | 10369 | 8761.805 | 3 | 26.5 | 22.75 | 18 | 15.125 | 15 | 16.125 | 18.5
4 |  |  | 80803.7316 | 4.2349 | 17131.3009 | 0.55158 | 10293.5 | 8698.0075 | 4 | 26 | 24.75 | 18 | 14.75 | 14.875 | 16.5 | 19.5
5 |  |  | 80612.3669 | 3.8123 | 11945.4898 | 0.53647 | 7231.75 | 6110.8287 | 5 | 27.125 | 25.125 | 18 | 17.375 | 18 | 18.125 | 18.125
6 |  |  | 80755.8904 | 3.022 | 9993.731 | 0.47193 | 3966.25 | 3351.4812 | 6 | 25.5 | 23.25 | 23.375 | 18.75 | 18 | 16.5 | 15.75
Treatment Standard Deviations | [8 empty] | Treatment Standard Deviations
1 |  |  | 1960.1261 | 0.299 | 1299.5588 | 0.015829 | 518.8866 | 438.4592 | 1 | 1.4142 | 2.1747 | 1.7017 | 1.315 | 2.1985 | 2.8577 | 2.3936
2 |  |  | 1641.3077 | 1.0355 | 988.6489 | 0.0057252 | 327.674 | 276.8845 | 2 | 1.291 | 3.4157 | 4.3277 | 4.062 | 4.8713 | 2.9545 | 3.7417
3 |  |  | 1771.8464 | 0.4588 | 1260.5696 | 0.013462 | 800.1554 | 676.1313 | 3 | 1.291 | 3.9686 | 1.8257 | 2.6575 | 0.8165 | 1.9311 | 2.4833
4 |  |  | 1241.4145 | 0.88743 | 1167.9836 | 0.013153 | 233.8126 | 197.5716 | 4 | 1.4142 | 2.8723 | 2.8284 | 2.0616 | 3.5678 | 0.91287 | 2.6458
5 |  |  | 916.0886 | 0.11675 | 1415.3152 | 0.040975 | 743.8402 | 628.545 | 5 | 1.5478 | 2.8395 | 3.559 | 6.183 | 2.9439 | 3.4731 | 3.66
6 |  |  | 156.2486 | 0.072506 | 721.566 | 0.026445 | 895.3444 | 756.566 | 6 | 2.3805 | 4.3493 | 7.8885 | 4.5 | 6.377 | 5.3229 | 3.4034
Biomass and Yield by Plot | [8 empty] | Soil Field Capacity (% by Volume) by Plot
|  |  | Plant | Maximum | Final | Harvest | Grain | Grain
|  |  | Population | LAI | Biomass | Index | Yield | Yield | Depth | 0 - 15 cm | 15 - 45 cm | 45 - 75 cm | 75 - 105 cm | 105 - 135 cm | 135 - 165 cm | 165 - 200 cm
Tmnt | Block | Plot | plants/ha |  | kg/ha |  | kg/ha | kg/ha | Tmnt
1 | 1 | C12 | 79607.7024 | 4.9786 | 20898.6714 | 0.57336 | 14076 | 11894.22 | 1 | 28 | 29 | 14 | 14 | 14.5 | 14 | 15.5
1 | 2 | C22 | 84009.0898 | 5.1007 | 23641.4555 | 0.56722 | 13983 | 11815.635 | 1 | 27 | 25 | 17 | 13.5 | 13 | 16.5 | 17
1 | 3 | C34 | 80181.7964 | 4.4332 | 20928.4003 | 0.56595 | 12937 | 10931.765 | 1 | 25 | 24 | 16.5 | 13 | 16.5 | 15 | 21
1 | 4 | C41 | 80947.2551 | 4.6933 | 22197.1618 | 0.53785 | 13564 | 11461.58 | 1 | 28 | 25.5 | 18 | 16 | 18 | 20.5 | 19
2 | 1 | C14 | 79033.6084 | 4.935 | 20161.6951 | 0.5494 | 12591 | 10639.395 | 2 | 28 | 28 | 26 | 13.5 | 24 | 23 | 23
2 | 2 | C23 | 81999.7608 | 6.4076 | 20964.1781 | 0.56164 | 12787 | 10805.015 | 2 | 27 | 24 | 16.5 | 13.5 | 12.5 | 17 | 14
2 | 3 | C36 | 78172.4674 | 4.0477 | 18744.3654 | 0.55964 | 12588 | 10636.86 | 2 | 25 | 20 | 24 | 20 | 16 | 16.5 | 19
2 | 4 | C45 | 79894.7494 | 4.4229 | 19221.4553 | 0.55287 | 12027 | 10162.815 | 2 | 26 | 22 | 25 | 21 | 16 | 19 | 20
3 | 1 | C11 | 81808.3961 | 4.9582 | 15637.3041 | 0.55438 | 9982 | 8434.79 | 3 | 25 | 20.5 | 16 | 12 | 15 | 15 | 15.5
3 | 2 | C24 | 80564.5258 | 4.3543 | 18238.2975 | 0.54289 | 9517 | 8041.865 | 3 | 28 | 28 | 17 | 15 | 15 | 14 | 21
3 | 3 | C35 | 79703.3848 | 3.8712 | 18351.5953 | 0.55753 | 10616 | 8970.52 | 3 | 26 | 19 | 20 | 15 | 14 | 17.5 | 17.5
3 | 4 | C42 | 77598.3734 | 4.1684 | 17145.8018 | 0.5754 | 11361 | 9600.045 | 3 | 27 | 23.5 | 19 | 18.5 | 16 | 18 | 20
4 | 1 | C13 | 79320.6554 | 4.7513 | 16433.0683 | 0.53598 | 10194 | 8613.93 | 4 | 27 | 27 | 22 | 13 | 12 | 16 | 21
4 | 2 | C21 | 81138.6198 | 4.766 | 16948.5421 | 0.5454 | 10048 | 8490.56 | 4 | 27 | 21 | 16 | 13 | 13 | 15.5 | 16
4 | 3 | C32 | 80468.8434 | 4.5064 | 16310.1401 | 0.56213 | 10597 | 8954.465 | 4 | 24 | 27 | 16 | 17 | 20 | 17 | 22
4 | 4 | C43 | 82286.8078 | 2.9157 | 18833.4532 | 0.56281 | 10335 | 8733.075 | 4 | 26 | 24 | 18 | 16 | 14.5 | 17.5 | 19
5 | 1 | C16 | 81712.7138 | 3.7624 | 10340.4748 | 0.47896 | 6222 | 5257.59 | 5 | 28 | 27.5 | 14 | 11.5 | 21 | 23 | 21
5 | 2 | C25 | 79607.7024 | 3.7626 | 11224.0986 | 0.53539 | 7125 | 6020.625 | 5 | 28.5 | 26 | 21 | 17 | 14 | 18 | 18
5 | 3 | C31 | 80947.2551 | 3.7377 | 13430.244 | 0.56811 | 7843 | 6627.335 | 5 | 25 | 21 | 16 | 15 | 19 | 16.5 | 20.5
5 | 4 | C44 | 80181.7964 | 3.9865 | 12787.1418 | 0.56343 | 7737 | 6537.765 | 5 | 27 | 26 | 21 | 26 | 18 | 15 | 13
6 | 1 | C15 | 80947.2551 | 3.1057 | 9091.551 | 0.43604 | 2682 | 2266.29 | 6 | 26 | 27 | 15.5 | 24 | 27 | 23 | 16
6 | 2 | C26 | 80755.8904 | 2.9525 | 10814.0583 | 0.46933 | 4554 | 3848.13 | 6 | 27 | 25 | 32 | 15 | 12 | 10 | 11
6 | 3 | C33 | 80564.5258 | 3.0587 | 9845.2411 | 0.48558 | 4025 | 3401.125 | 6 | 22 | 17 | 18 | 15 | 17 | 16 | 19
6 | 4 | C46 | 80755.8904 | 2.971 | 10224.0735 | 0.49676 | 4604 | 3890.38 | 6 | 27 | 24 | 28 | 21 | 16 | 17 | 17
Note on E5: ====== ID#AAABTc93qQc Thomas Trout (2024-08-12 13:22:22) Date not recorded, but would have been after R1 and before senescence.
Note on F5: ====== ID#AAABTc93qQg Thomas Trout (2024-08-12 13:22:22) Dry, Above Ground; taken after R6 growth stage.
Note on G5: ====== ID#AAABTc93qRg Thomas Trout (2024-08-12 13:22:22) Dry Weight basis, based on biomass samples
Note on H5: ====== ID#AAABTc93qRo Thomas Trout (2024-08-12 13:22:22) normalized to 15.5% grain moisture content. Harvest 10/25.
Note on I5: ====== ID#AAABTc93qQ4 Thomas Trout (2024-08-12 13:22:22) Dry weight. Harvest 10/25.
Note on E24: ====== ID#AAABTc93qRM Thomas Trout (2024-08-12 13:22:22) Date not recorded, but would have been after R1 and before senescence.
Note on F24: ====== ID#AAABTc93qRA Thomas Trout (2024-08-12 13:22:22) Dry, Above Ground; taken after R6 growth stage.
Note on G24: ====== ID#AAABTc93qSE Thomas Trout (2024-08-12 13:22:22) Dry Weight basis, based on biomass samples
Note on H24: ====== ID#AAABTc93qRE Thomas Trout (2024-08-12 13:22:22) normalized to 15.5% grain moisture content. Harvest 10/25.
Note on I24: ====== ID#AAABTc93qQ8 Thomas Trout (2024-08-12 13:22:22) Dry weight. Harvest 10/25.

## CropLog
Crop Events - 2011
Date | operation | operation detail | notes
2011-03-24 | Sampling | Soil Fertility | Sampled Lirf blocks A, B, C, Bowen ration W and SW and Regensis for composited fertility samples. For blk A, C, Bowen ratio areas sampled 0-8" (for N-P-K) and 8-36" for nitrates (corn and sunflowers); For blk B (beans) sampled 0-12" (N-P-K)
2011-05-03 | Planting | Plant Corn | Planted corn in Block C, and Regenesis; seeding population 35,000/ac; sidedressed fertilizer 30 lb/ac N and 40 lb/ac P.
2011-05-03 | Fertilizer | Sidedress | Sidedressed fertilizer at planting: 30 lb/ac N (34 kg/ha) and 40 lb/ac P (45 kg/ha). Mix of 32-0-0 and 10-34-0 created by Lucerne Inc.
2011-05-05 | Herbicide | Preemergence | Applied Bicep Lite 1qt/ac + Powermax 33 oz/ac
2011-05-06 | Irrigation | Installation | Drip tubing installed in Block C (Corn)
2011-05-07 | Irrigation | Drip | Applied first irrigation to corn for herbicide incorporation. 28.7, 28.7, 28.7, 28.7, 28.9, 29 mm.
2011-05-11 | Rainfall | Rainfall | 32 mm rainfall
2011-05-12 | Rainfall | Rainfall | 16 mm rainfall
2011-05-18 | Rainfall | Rainfall | 15 mm rainfall
2011-05-19 | Rainfall | Rainfall | 17 mm rainfall
2011-05-20 | Rainfall | Rainfall | 7 mm rainfall
2011-05-24 | Rainfall | Rainfall | 6 mm rainfall
2011-05-31 | Irrigation | Drip | Applied fifth irrigation to wheat. Four treatments 51, 30, 15, 15, 0, 0 mm. Applied even irrigation to corn, all treatments 6 mm.
2011-06-01 | Growth Stage | Corn Emergence | Corn emerged following rainfall
2011-06-06 | Herbicide | Postemergence | Applied Powermax 33oz/ac to control volunteer wheat
2011-06-08 | Sampling | Soil Moisture | Access tubes installed in Blk C, corn. Blk C cointains 36 access tubes. 24 main plot access tubes and 12 MCP access tubes. Calibration readings were taken in Blk C, corn, at plot ID locations; C12, C14, C22, C26, C46.
2011-06-09 | Sampling | Soil Moisture | NP and TDR in Blk C, corn. Measurements were taken at main plot access tube locations and MCP access tube locations.
2011-06-14 | Rainfall | Rainfall | 8 mm rainfall
2011-06-15 | Growth Stage | V4 | Corn at V4
2011-06-15 | Sampling | Reflectance, Light Bar | Reflectance data and light bar talken in Corn and Wheat as well as images; Corn growth stage and plant height taken
2011-06-17 | Rainfall | Rainfall | 5 mm rainfall
2011-06-17 | Irrigation | Drip | Even irrigation applied to corn to suplement rainfall, 2.5 mm to everything.
2011-06-17 | Sampling | Soil Moisture | NP and TDR in Blk C, corn. Measurements were taken at main plot access tube locations and MCP access tube locations.
2011-06-21 | Growth Stage | V5 | Corn V5
2011-06-22 | Irrigation | Drip | Even irrigation applied to corn, 15 mm to everything.
2011-06-28 | Growth Stage | V6 to V7 | Corn V6 to 7
2011-06-30 | Irrigation | Drip | First treatment irrigation application to corn, 30, 20, 21, 15, 10, 10 mm.
2011-06-30 | Irrigation | Drip | 30,20,21,15,10,10 mm
2011-06-30 | Fertilizer | Fertigation | Applied 10 gal Soln 32 (12 lb/ac N; 13.5 kg/ha) to all corn tmnts in irrigation water. Target was 20 lb/ac.
2011-06-30 | Herbicide | Postemergence | Applied Powermax 33 oz/ac
2011-07-05 | Growth Stage | V8 | Corn V8
2011-07-06 | Rainfall | Rainfall | 5 mm rainfall
2011-07-07 | Irrigation | Drip | Sunflower irrigation even 15 mm to all treatments. Corn irrigation 30, 20, 16, 12, 0, 0 mm.
2011-07-11 | Growth Stage | V9 to V11 | Corn treatment 5 at V9, treatments 2, 3, 4, 6 at V10, and treatment 1 at V11
2011-07-12 | Rainfall | Rainfall | 15 mm rainfall
2011-07-14 | Irrigation | Drip | Corn Irrigation 30, 20, 15, 10, 0, 0 mm.
2011-07-15 | Fertilizer | Fertigation | Applied 17 gal Soln 32 to Corn tmns 1 - 4 plus border in irrigation water: 31 lb/ac (35 kg/ha)
2011-07-15 | Growth Stage | V10 to V12 | Corn treatment 5 at V10, treatments 2, 3, 4, 6 at V11, and treatment 1 at V12
2011-07-19 | Irrigation | Drip | Irrigation to corn. Entered incorrect amounts into Loggernet program. Actual irrigation amounts did not match target irrigation amounts. Actual were: 35, 30, 35, 23, 17, 3 mm.
2011-07-19 | Fertilizer | Fertigation | Applied 17 gal Soln 32 to Corn tmnts 1 - 5 plus border in irrigation water: 26 lb/ac (29 kg/ha)
2011-07-19 | Growth Stage | V11 to V15 | Corn treatment 5 at V11, treatments 4, 6 at V12, treatments 2, 3 at V 13, and treatment 1 at V15
2011-07-21 | Growth Stage | V12 to V16 | Treatment 5 at V12, treatment 6 at V13, treatment 3, 4 at V14, treatment 2 at V15, trmnt 1 at V16
2011-07-23 | Insecticide | Aerial App. | Applied Oberon4sc 4.5 oz/ac + Sniper 5 oz/ac + Bond Max 1 pt/ac + LI 700 0.15pt/ac
2011-07-25 | Irrigation | Drip | Irrigation to beans and corn. Beans 28, 24, 20, 23, 20, 15 mm. Corn 40, 30, 18, 22, 18, 12 mm.
2011-07-25 | Fertilizer | Fertigation | Applied 13 gal Soln 32 (17 lb/ac N; 19 kg/ha) to all corn treatments in irrigation water. Intended application was 16 gal; however, timer ran fast.
2011-07-25 | Growth Stage | V13 to V17 | Trtmnts 5, 6 at V13, trtmnts 3, 4, at V15, trtmnt 2 at V16, trtmnt 1 at V17
2011-07-28 | Growth Stage | V14 to V19 | trtmnt 6 at V14, trtmnt 5 at V15, trtmnt 3, 4 at V17, trtmnt 1, 2 at V19
2011-07-29 | Irrigation | Drip | Irrigated corn 35, 30, 24, 27, 22, 18
2011-07-29 | Fertilizer | Fertigation | Applied 27 gal, 35 lb/ac in irrigation water to all treatments.
2011-07-29 | Sampling | Soil Moisture | NP and TDR in Blk C, corn. Measurements were taken at main plot access tube locations and MCP access tube locations.
2011-08-01 | Growth Stage | V18 to R1 | trtmnt 5 at V18, trtmnt 4 at V19, others at R1
2011-08-02 | Rainfall | Rainfall | 14 mm
2011-08-03 | Rainfall | Rainfall | 5 mm
2011-08-03 | Irrigation | Drip | Corn irrigation 23, 19, 10, 15, 9, 5
2011-08-04 | Growth Stage | R1 | All at R1
2011-08-08 | Irrigation | Drip | Corn 30, 27, 20, 22, 16, 12
2011-08-08 | Growth Stage | R1-R2 | 3, 4, and 5 at R1, trtmnts 1, 2, 6 at R2
2011-08-11 | Growth Stage | R1-R2 | All at R2 except trtmnt 5 ,R1
2011-08-15 | Irrigation | Drip | Corn 40, 35, 28, 30, 22, 19
2011-08-15 | Growth Stage | R2-R3 | 1 and 2 at R3, rest at R2
2011-08-18 | Growth Stage | R3 | All at R3, trtmnt 5 between R2 and R3
2011-08-19 | Irrigation | Drip | Corn Irrigation 25, 24, 17, 20, 15, 12
2011-08-25 | Irrigation | Drip | Corn 35, 28, 24, 21, 16, 12
2011-08-31 | Growth Stage | R3 to R5 | Mixed across the block, treatments 1-5 at R3 and R4. Treatment 6 R5
2011-08-31 | Irrigation | Drip | Corn 30, 25, 21, 18, 12, 0
2011-09-09 | Growth Stage | Senescence | low water corn about 15% senesced; high water fully green -from photos.
2011-09-20 | Sampling | Soil Moisture | NP in Blk C, corn. Measurements were taken at main plot access tube locations and MCP access tube locations. No TDR data.
2011-09-21 | Irrigation | Acid Injection | Acid injection (hydrochloric - 32%) to clean drip tubing in Blk C corn.
2011-10-04 | Growth Stage | Senescence | Corn fully senesced - from photos
2011-10-04 | Sampling | Soil Moisture | Blk C, Corn. Measurements were taken at main plot access tube locations in Blk C, No MCP plot readings.
2011-10-19 | Growth Stage | Frost | First frost - 3 deg C from GLY04 temp data
2011-10-25 | Harvest | Harvest | Harvest corn yield plots, Blk C. Hand harvested 4R x 50' (Row5,6,7,8). Threshed with Wintersteiger Classic. Grain weighed at LIRF. 1.75 kg subsamples taken to lab where TW and MC measured with GAC 2000 in Plant Physiology lab
2011-10-25 | Harvest | Plot Yield Harvest | Harvest corn yields plots
2011-10-26 | Growth Stage | Frost | Hard frost, - 9 deg C according to GLY04 weather station
2011-11-15 | Sampling | Soil Moisture | NP in Blk C, Corn. Measurements were taken at main plot access tube locations and MCP access tube locations in Blk C.
2011-07-29 | Sampling | Soil Moisture | NP and TDR in Blk C, corn. Measurements were taken at main plot access tube locations and MCP access tube locations.

## ChlorFlor
Chlorophyll Fluorescence LIRF Maize 2011
Photon Yield, Y
Tmnt | Date | 2016-07-07 | 2016-07-12 | 2016-07-14 | 2016-07-18 | 2016-07-21 | 2016-07-25 | 2016-07-28 | 2016-08-04 | 2016-08-11 | 2016-08-18
1 | Mean | 0.42 | 0.276 | 0.391 | 0.331 | 0.347 | 0.269 | 0.457 | 0.581 | 0.413 | 0.336
| StDev | 0.113 | 0.037 | 0.128 | 0.074 | 0.096 | 0.168 | 0.118 | 0.117 | 0.155 | 0.095
4 | Mean | 0.261 | 0.173 | 0.357 | 0.235 | 0.348 | 0.147 | 0.341 | 0.482 | 0.379 | 0.318
| StDev | 0.042 | 0.064 | 0.146 | 0.166 | 0.119 | 0.11 | 0.134 | 0.108 | 0.124 | 0.11
5 | Mean | 0.418 | 0.151 | 0.37 | 0.147 | 0.232 | 0.112 | 0.195 | 0.417 | 0.376 | 0.373
| StDev | 0.126 | 0.081 | 0.149 | 0.111 | 0.092 | 0.09 | 0.101 | 0.108 | 0.116 | 0.089
Electron Transfer Rate, ETR
Tmnt | Date | 2016-07-07 | 2016-07-12 | 2016-07-14 | 2016-07-18 | 2016-07-21 | 2016-07-25 | 2016-07-28 | 2016-08-04 | 2016-08-11 | 2016-08-18
1 | Mean | 169 | 214 | 129 | 194 | 171 | 78 | 97 | 92 | 139 | 162
| StDev | 64 | 47 | 48 | 45 | 52 | 60 | 59 | 53 | 52 | 56
4 | Mean | 216 | 150 | 121 | 110 | 159 | 46 | 82 | 116 | 127 | 134
| StDev | 38 | 57 | 48 | 63 | 44 | 39 | 43 | 51 | 42 | 59
5 | Mean | 153 | 107 | 104 | 85 | 145 | 58 | 79 | 142 | 126 | 124
| StDev | 53 | 56 | 31 | 57 | 49 | 35 | 47 | 37 | 39 | 63
Photosynthetically Active Radiation, PAR
Tmnt | Date | 2016-07-07 | 2016-07-12 | 2016-07-14 | 2016-07-18 | 2016-07-21 | 2016-07-25 | 2016-07-28 | 2016-08-04 | 2016-08-11 | 2016-08-18
1 | Mean | 1127 | 1884 | 857 | 1456 | 1275 | 724 | 588 | 448 |  | 1244
| StDev | 666 | 413 | 387 | 391 | 489 | 455 | 458 | 391 |  | 467
4 | Mean | 2000 | 2068 | 884 | 1367 | 1255 | 918 | 615 | 664 |  | 1163
| StDev | 324 | 112 | 414 | 490 | 544 | 545 | 318 | 483 |  | 590
5 | Mean | 1049 | 1824 | 722 | 1500 | 1595 | 1411 | 1084 | 889 |  | 856
| StDev | 654 | 475 | 175 | 471 | 417 | 446 | 496 | 380 |  | 470
Note on K22: ====== ID#AAABTc93qRw TT (2024-08-12 13:22:22) no data